## Voltage Drop
[24 empty] | Resistance value of 1 wire per 2002 NEC | [8 empty] | sets of wires | [8 empty] | sets of wires
| Voltage Drop Calculations | [7 empty] | The following voltage drop calculations were all based on the resistance values in Table 8 of Chapter 9 of the 2002 NEC. This spreadsheet only considers voltage drop. Many other factors affect wire size. Refer to the entire NEC when sizing wire.
[16 empty] | Print view |  | Copper ohms/ 1000' |  |  |  | Aluminum |  |  |  | Copper ohms/ 1000' |  |  |  | Aluminum |  |  | 1 | Copper ohms/ 1000' |  |  |  | Aluminum |  |  |  | 1 | Copper amps | Max temp Rating | aluminum amps | Max temp Rating
| Data Entry Window | [5 empty] | Printable View |  | Results Window | [6 empty] | Yes |  | solid |  | stranded |  | solid | stranded |  |  | solid |  | stranded |  | solid | stranded |  |  | solid |  | stranded |  | solid | stranded
[15 empty] | 6 | No |  | uncoated | coated | uncoated | coated |  |  |  |  | uncoated | coated | uncoated | coated |  |  |  |  | uncoated | coated | uncoated | coated |  |  | 6
|  |  | 1 | 120 |  |  | No |  | 9 | 3.6 | 7 | 3.501 | volts (ok) |  |  | 1 | AWG 18 | 7.77 | 8.08 | 7.95 | 8.45 | 12.8 | 13.1 | 1 | AWG 18 | 34.965 | 36.36 | 35.775 | 38.025 | 57.6 | 58.95 | 1 | AWG 18 | [7 empty] | 1 | AWG 18 | 14 | amps@ 90°F | ------ | ------
|  |  | Select voltage | [5 empty] | Maximum voltage drop allowed |  | Actual voltage drop |  |  |  |  | 2 | AWG 16 | 4.89 | 5.08 | 4.99 | 5.29 | 8.05 | 8.21 | 2 | AWG 16 | 22.005 | 22.86 | 22.455 | 23.805 | 36.225 | 36.945 | 2 | AWG 16 | [7 empty] | 2 | AWG 16 | 18 | amps@ 90°F | ------ | ------
|  |  | 2 | 3% |  |  |  |  | 10 | 116.4 | 18 | 116.499 | volts (ok) |  |  | 3 | AWG 14 | 3.07 | 3.19 | 3.14 | 3.26 | 5.06 | 5.17 | 3 | AWG 14 | 13.815 | 14.355 | 14.13 | 14.67 | 22.77 | 23.265 | 3 | AWG 14 | [7 empty] | 3 | AWG 14 | 20 | amps@ 60°F | ------ | ------
|  |  | Select the max desired voltage drop (0%-5%) | [5 empty] | Minimum voltage allowed at load |  | Actual voltage with load |  |  |  |  | 4 | AWG 12 | 1.93 | 2.01 | 1.98 | 2.05 | 3.18 | 3.25 | 4 | AWG 12 | 8.685 | 9.045 | 8.91 | 9.225 | 14.31 | 14.625 | 4 | AWG 12 | [7 empty] | 4 | AWG 12 | 25 | amps@ 60°F | 20 | amps@ 60°F
|  |  | 3 | Single Phase |  |  |  |  | 11 | 2 | 19 | 0.099 | volts (ok) |  |  | 5 | AWG 10 | 1.21 | 1.26 | 1.24 | 1.29 | 2 | 2.04 | 5 | AWG 10 | 5.445 | 5.67 | 5.58 | 5.805 | 9 | 9.18 | 5 | AWG 10 | [7 empty] | 5 | AWG 10 | 30 | amps@ 60°F | 25 | amps@ 60°F
|  |  | Select phase type | [5 empty] | Multiplier |  | Voltage difference |  |  |  | 6 | 6 | AWG 8 | 0.764 | 0.786 | 0.778 | 0.809 | 1.26 | 1.28 | 6 | AWG 8 | 3.438 | 3.537 | 3.501 | 3.6405 | 5.67 | 5.76 | 6 | AWG 8 | 6 | 6 | 6 |  |  |  | 6 | 6 | AWG 8 | 40 | amps@ 60°F | 30 | amps@ 60°F
|  |  | 4 | Stranded Copper Uncoated |  |  |  |  | 12 | 0.778 | 20 | 0.000778 | ohms |  |  | 7 | AWG 6 |  |  | 0.491 | 0.51 |  | 0.808 | 7 | AWG 6 |  |  | 2.2095 | 2.295 |  | 3.636 | 7 | AWG 6 |  |  | 7 | 7 |  |  |  | 7 | AWG 6 | 55 | amps@ 60°F | 40 | amps@ 60°F
|  |  | Select the type of wire | [5 empty] | Resistance/1000' of wire |  | Total resistance per foot |  |  |  |  | 8 | AWG 4 |  |  | 0.308 | 0.321 |  | 0.508 | 8 | AWG 4 |  |  | 1.386 | 1.4445 |  | 2.286 | 8 | AWG 4 |  |  | 8 | 8 |  | 8 |  | 8 | AWG 4 | 70 | amps@ 60°F | 55 | amps@ 60°F
|  |  | 5 | AWG 8 | * |  |  |  | 13 | AWG 8 | 21 | AWG 8 |  |  |  | 9 | AWG 3 |  |  | 0.245 | 0.254 |  | 0.403 | 9 | AWG 3 |  |  | 1.1025 | 1.143 |  | 1.8135 | 9 | AWG 3 |  |  | 9 | 9 |  | 9 |  | 9 | AWG 3 | 100 | amps@ 75°F | 65 | amps@ 60°F
|  |  | Select the size of wire if known | [5 empty] | Wire Size |  | Minimum wire size for voltage drop |  |  |  |  | 10 | AWG 2 |  |  | 0.194 | 0.201 |  | 0.319 | 10 | AWG 2 |  |  | 0.873 | 0.9045 |  | 1.4355 | 10 | AWG 2 |  |  | 10 | 10 |  | 10 |  | 10 | AWG 2 | 115 | amps@ 75°F | 75 | amps@ 60°F
|  |  | 6 | 45 | * | Note: If only one of cells 5,6 and 7 is left blank, then a calculated value will appear to the left of the cell. |  |  | 14 | 45 | 22 | 46.2725 | feet |  |  | 11 | AWG 1 |  |  | 0.154 | 0.16 |  | 0.253 | 11 | AWG 1 |  |  | 0.693 | 0.72 |  | 1.1385 | 11 | AWG 1 |  |  | 11 | 11 |  | 11 |  | 11 | AWG 1 | 130 | amps@ 75°F | 100 | amps@ 75°F
|  |  | Enter the length of wire (0-5000') if known | [5 empty] | Distance |  | Maximum distance with this load |  |  |  |  | 12 | AWG 1/0 |  |  | 0.122 | 0.127 |  | 0.201 | 12 | AWG 1/0 |  |  | 0.549 | 0.5715 |  | 0.9045 | 12 | AWG 1/0 |  |  | 12 | 12 |  | 12 |  | 12 | AWG 1/0 | 150 | amps@ 75°F | 120 | amps@ 75°F
|  |  | 7 | 50 | * |  |  |  | 15 | 50 | 23 | 40 | amps@ 60°F |  |  | 13 | AWG 2/0 |  |  | 0.0967 | 0.101 |  | 0.159 | 13 | AWG 2/0 |  |  | 0.43515 | 0.4545 |  | 0.7155 | 13 | AWG 2/0 |  |  | 13 | 13 |  | 13 |  | 13 | AWG 2/0 | 175 | amps@ 75°F | 135 | amps@ 75°F
|  |  | Enter Amps (0-6000) if known | [5 empty] | Maximum Amps |  | Max ampacity of the wire in Cell 13 per Table 310.16 of the 2002 NEC |  |  |  |  | 14 | AWG 3/0 |  |  | 0.0766 | 0.0797 |  | 0.126 | 14 | AWG 3/0 |  |  | 0.3447 | 0.35865 |  | 0.567 | 14 | AWG 3/0 |  |  | 14 | 14 |  | 14 |  | 14 | AWG 3/0 | 200 | amps@ 75°F | 155 | amps@ 75°F
|  |  | 8 | 1 |  | If the wire is smaller than AWG 1/0 then parallel wires are not allowed except per 310.4 exceptions. |  |  | 16 | 1 | 24 | -10 | amps (Failed) |  |  | 15 | AWG 4/0 |  |  | 0.0608 | 0.0626 |  | 0.1 | 15 | AWG 4/0 |  |  | 0.2736 | 0.2817 |  | 0.45 | 15 | AWG 4/0 |  |  | 15 | 15 |  | 15 |  | 15 | AWG 4/0 | 230 | amps@ 75°F | 180 | amps@ 75°F
|  |  | Select the number of parallel wires (1 is non-parallel) or 2-25 pairs | [5 empty] | Minimum number of parallel wires |  | Ampacity above or below load |  |  |  |  | 16 | 250 kcmil |  |  | 0.0515 | 0.0535 |  | 0.0847 | 16 | 250 kcmil |  |  | 0.23175 | 0.24075 |  | 0.38115 | 16 | 250 kcmil |  |  | 16 | 16 |  | 16 |  | 16 | 250 kcmil | 255 | amps@ 75°F | 205 | amps@ 75°F
[16 empty] | 17 | 300 kcmil |  |  | 0.0429 | 0.0446 |  | 0.0707 | 17 | 300 kcmil |  |  | 0.19305 | 0.2007 |  | 0.31815 | 17 | 300 kcmil |  |  | 17 | 17 |  | 17 |  | 17 | 300 kcmil | 285 | amps@ 75°F | 230 | amps@ 75°F
[16 empty] | 18 | 350 kcmil |  |  | 0.0367 | 0.0382 |  | 0.0605 | 18 | 350 kcmil |  |  | 0.16515 | 0.1719 |  | 0.27225 | 18 | 350 kcmil |  |  | 18 | 18 |  | 18 |  | 18 | 350 kcmil | 310 | amps@ 75°F | 250 | amps@ 75°F
|  |  |  | Enter data into these cells |  | Calculated information |  |  |  | Good data |  | Bad data |  |  |  | 19 | 400 kcmil |  |  | 0.0321 | 0.0331 |  | 0.0529 | 19 | 400 kcmil |  |  | 0.14445 | 0.14895 |  | 0.23805 | 19 | 400 kcmil |  |  | 19 | 19 |  | 19 |  | 19 | 400 kcmil | 335 | amps@ 75°F | 270 | amps@ 75°F
[16 empty] | 20 | 500 kcmil |  |  | 0.0258 | 0.0265 |  | 0.0424 | 20 | 500 kcmil |  |  | 0.1161 | 0.11925 |  | 0.1908 | 20 | 500 kcmil |  |  | 20 | 20 |  | 20 |  | 20 | 500 kcmil | 380 | amps@ 75°F | 310 | amps@ 75°F
Directions: Fill in blank cells 1-8. If you leave only one entry blank in cells 5, 6 or 7, then a recommended maximum will appear to the left of the cell. The Ampacity of the wire in cell 13 is given in cell 23. If this cell turns red, the wire size in cell 13 is not large enough to carry even the minimum load. This ampacity is calculated in Table 310.16 as per 110.14(c). This number does not consider any other factors such as insulation type, continuous load, correction factors or adjustment factors. | [15 empty] | 21 | 600 kcmil |  |  | 0.0214 | 0.0223 |  | 0.0353 | 21 | 600 kcmil |  |  | 0.0963 | 0.10035 |  | 0.15885 | 21 | 600 kcmil |  |  | 21 | 21 |  | 21 |  | 21 | 600 kcmil | 420 | amps@ 75°F | 340 | amps@ 75°F
[16 empty] | 22 | 700 kcmil |  |  | 0.0184 | 0.0189 |  | 0.0303 | 22 | 700 kcmil |  |  | 0.0828 | 0.08505 |  | 0.13635 | 22 | 700 kcmil |  |  | 22 | 22 |  | 22 |  | 22 | 700 kcmil | 460 | amps@ 75°F | 375 | amps@ 75°F
[16 empty] | 23 | 750 kcmil |  |  | 0.0171 | 0.0176 |  | 0.0282 | 23 | 750 kcmil |  |  | 0.07695 | 0.0792 |  | 0.1269 | 23 | 750 kcmil |  |  | 23 | 23 |  | 23 |  | 23 | 750 kcmil | 475 | amps@ 75°F | 385 | amps@ 75°F
[16 empty] | 24 | 800 kcmil |  |  | 0.0161 | 0.0166 |  | 0.0265 | 24 | 800 kcmil |  |  | 0.07245 | 0.0747 |  | 0.11925 | 24 | 800 kcmil |  |  | 24 | 24 |  | 24 |  | 24 | 800 kcmil | 490 | amps@ 75°F | 395 | amps@ 75°F
[16 empty] | 25 | 900 kcmil |  |  | 0.0143 | 0.0147 |  | 0.0235 | 25 | 900 kcmil |  |  | 0.06435 | 0.06615 |  | 0.10575 | 25 | 900 kcmil |  |  | 25 | 25 |  | 25 |  | 25 | 900 kcmil | 420 | amps@ 75°F | 425 | amps@ 75°F
| Formulas used: | [14 empty] | 26 | 1000 kcmil |  |  | 0.0129 | 0.0132 |  | 0.0212 | 26 | 1000 kcmil |  |  | 0.05805 | 0.0594 |  | 0.0954 | 26 | 1000 kcmil |  |  | 26 | 26 |  | 26 |  | 26 | 1000 kcmil | 545 | amps@ 75°F | 445 | amps@ 75°F
[16 empty] | 27 | 1250 kcmil |  |  | 0.0103 | 0.0106 |  | 0.0169 | 27 | 1250 kcmil |  |  | 0.04635 | 0.0477 |  | 0.07605 | 27 | 1250 kcmil |  |  | 27 | 27 |  | 27 |  | 27 | 1250 kcmil | 590 | amps@ 75°F | 485 | amps@ 75°F
9. | Maximum voltage drop allowed = Circuit Voltage(Cell 1) X Maximum voltage drop | [6 empty] | 17. | Actual voltage drop = Resistance(Cell 20) x Amps(Cell 15) | [6 empty] | 28 | 1500 kcmil |  |  | 0.00858 | 0.00883 |  | 0.0141 | 28 | 1500 kcmil |  |  | 0.03861 | 0.039735 |  | 0.06345 | 28 | 1500 kcmil |  |  | 28 | 28 |  | 28 |  | 28 | 1500 kcmil | 625 | amps@ 75°F | 520 | amps@ 75°F
|  |  |  | % allowed(Cell2). |  |  |  |  | x Distance(Cell 14) x Multiplier(Cell 11) | [6 empty] | 29 | 1750 kcmil |  |  | 0.00735 | 0.00756 |  | 0.0121 | 29 | 1750 kcmil |  |  | 0.033075 | 0.03402 |  | 0.05445 | 29 | 1750 kcmil |  |  | 29 | 29 |  | 29 |  | 29 | 1750 kcmil | 650 | amps@ 75°F | 545 | amps@ 75°F
[16 empty] | 30 | 2000 kcmil |  |  | 0.00643 | 0.00662 |  | 0.0106 | 30 | 2000 kcmil |  |  | 0.028935 | 0.02979 |  | 0.0477 | 30 | 2000 kcmil |  |  | 30 | 30 |  | 30 |  | 30 | 2000 kcmil | 665 | amps@ 75°F | 560 | amps@ 75°F
10. | Minimum Voltage drop allowed at load = Voltage(Cell 1) - Max vd allowed (Cell 9) | [6 empty] | 18. | Acutal Voltage with load = Voltage(Cell1) - Acutal Voltage drop(Cell17) | [5 empty] | 4 | [18 empty] | 6 | 6 | 6 | 7 |  | 8
[16 empty] | 1 | Solid Copper Uncoated |  |  |  | 120 | 1% | 1 | [10 empty] | 6 | 6 | 6 | 7 |  | 8
11. | Multiplier = 1 (if cell 3 is single phase) | [6 empty] | 19. | Voltage Difference = Actual Voltage(Cell 18) - Min. voltage(Cell 10) | [6 empty] | 2 | Solid Copper Coated |  |  |  | 208 | 2% | 2 | A cell that turns red indicates that bad data was entered. Press 'Delete' on the bad data and then re-enter a correct number | [8 empty] | Type of wire | 6 | 6 | 6 | 7 |  | 8
| Multiplier = square root of 3 or 1.732050808 (if cell 3 is three phase) | [7 empty] | If ok then this cell turns green, if not then it turns red | [6 empty] | 3 | Solid Aluminum |  |  |  | 240 | 3% | 3 | [8 empty] | al43= | 4 | 6 | 6 | 6 | 7 |  | 8 |  | Directions: Fill in blank cells 1-8. If you leave only one entry blank in cells 5, 6 or 7, then a recommended maximum will appear to the left of the cell. The Ampacity of the wire in cell 13 is given in cell 23. If this cell turns red, the wire size in cell 13 is not large enough to carry even the minimum load. This ampacity is calculated in Table 310.16 as per 110.14(c). This number does not consider any other factors such as insulation type, continuous load, correction factors or adjustment factors.
[15 empty] | 4 | 4 | Stranded Copper Uncoated |  |  |  | 277 | 4% | 4 | [8 empty] | size= | 6 | 6 | 6 | 6 | 7 |  | 8
12. | Resistance/1000' of wire = resistance of the type wire in cell 14 and | [6 empty] | 20. | Total Resistance per foot = Res. in table 8 of Cell 4 and Cell 13 | [6 empty] | 5 | Stranded Copper Coated |  |  |  | 480 | 5% | 5
|  |  |  | sized per cell 13 from Table 8 |  |  |  |  | 1000 x number of parallel wires (Cell 16) | [6 empty] | 6 | Stranded Aluminum | [5 empty] | 6
[15 empty] | 4 |  |  |  |  | 1 | [11 empty] | 4 | [8 empty] | Directions: Fill in blank cells 1-8. If you leave only one entry blank in cells 5, 6 or 7, then a recommended maximum will appear to the left of the cell. The Ampacity of the wire in cell 13 is given in cell 23. If this cell turns red, the wire size in cell 13 is not large enough to carry even the minimum load. This ampacity is calculated in Table 310.16 as per 110.14(c). This number does not consider any other factors such as insulation type, continuous load, correction factors or adjustment factors.
13. | Size wire =Cell 5 (if known and entered in cell 5) | [6 empty] | 21. | Minimum wire size = the wire that has low enough resistance to carry |  |  |  |  | 6 |  | 1 | Solid Copper Uncoated |  |  | 1 | 1 | Single Phase | [10 empty] | 1 | Solid Copper Uncoated
| Size wire =Cell 21 (if unknown and cell 5 is left blank) | [7 empty] | the load without more than the max voltage drop. | [6 empty] | 2 | Solid Copper Coated |  |  |  | 3 | Three Phase | [10 empty] | 2 | Solid Copper Coated
[16 empty] | 3 | Solid Aluminum | [15 empty] | 3 | Solid Aluminum
14. | Distance=Cell 6 (if known and entered in cell 5) | [7 empty] | Resistance = Max voltage drop((Cell 9) x parallel wires(Cell 16) | [5 empty] | 4 | 4 | Stranded Copper Uncoated |  |  |  |  | none | 0.778 | [8 empty] | 4 | 4 | Stranded Copper Uncoated
| Distance =Cell 22 (if unknown and cell 6 is left blank) | [8 empty] | Amps(Cell 15) x Length(Cell 14) x Multiplier(Cell 11) | [5 empty] | 5 | Stranded Copper Coated |  |  |  | size= | 6 | [10 empty] | 5 | Stranded Copper Coated
[16 empty] | 6 | Stranded Aluminum |  |  |  | type= | 4 | [10 empty] | 6 | Stranded Aluminum
15. | Maximum Amps= Cell 7 (if known and entered in cell 7) | [6 empty] | 22. | Distance = Max voltage drop(Cell 9) x parallel wires (Cell 16)
| Maximum Amps= see below (if cell 7 is left blank) | [7 empty] | Amps(Cell 15) x Resistance(Cell 20) x Multiplier(Cell 11)
Max voltage drop(Cell 9) x Number of parallel wires(Cell 8)
|  |  |  | Resistance/foot(Cell 20) x Distance(Cell 14) x Multiplier(Cell 11) |  |  |  | 23. | Max Ampacity of the selected wire in Cell13 =
16. | Number of sets of parallel wires=Cell 8 (if known and entered in cell 8) | [8 empty] | The ampacity of the conductor listed in Cell 4 and Cell 13 per
| Number of sets of parallel wires=1 (if unknown and cell 8 is left blank) | [8 empty] | Article 110.14(C) and Table 310.16. Note: This is the maximum
ampacity allowed under ideal conditions.
| The calculations above were based on the following equations: | [6 empty] | 24. | Amps above or below load = Ampacity of Cell 23 - Ampacity of Cell 15
| Vd= | I x R x L x M |  | Where: Vd= | Maximum Voltage Drop in volts |  |  |  | Disclaimer: Voltage drop calculations and Table 310.16 are not the
|  | P | [6 empty] | only considerations when sizing conductors. Many other factors
|  |  |  | I= | Current in Amps |  |  |  | must be considered, such as: the type of load, the ambient temp,
| I= | Vd x P | [6 empty] | the type of insulation, the association with other conductors,
|  | R x L x M |  | R= | Resistance in ohms per foot |  |  |  | the temperature rating of the equipment, the type of environment,
the size of the breaker, the type of circuit (branch, feeder, service,
| R= | Vd x P |  | L= | Length of wire one way in feet |  |  |  | grounding, or control), continuous load, etc. Use this spreadsheet
|  | I x L x M | [6 empty] | to check voltage drop. See the NEC to size wires.
|  |  |  | M= | Multiplier
| L= | Vd x P |  |  | 2 for single phase or |  |  |  | ALBANY TECHNICAL COLLEGE
|  | I x R x M |  | or | 1.732050808 for three phase |  |  |  | Please report any errors to:
Bill Bamford
| P= | I x R x L x M |  | P= | Number of parallel runs |  |  |  | Albany, Georgia
|  | Vd | [6 empty] | Email: bbamford@albanytech.org
Date of last revision or correction: Aug. 28, 2004

## Printable VD calculations maybe
Ohms /1000' | 4.99 | 4.89 | 4.99 | 4.89 | 4.99 | 4.89 | 4.99 | 4.89 | 4.99 | 4.89 | 4.99 | 4.89 | 4.99 | 4.89 | 4.99 | 4.89 | 4.99 | 4.89 | 4.99 | 4.89 | 1.98 | 1.93 | 1.98 | 1.93 | 1.98 | 1.93 | 1.98 | 1.93 | 1.98 | 1.93 | 1.98 | 1.93 | 1.98 | 1.93 | 1.98 | 1.93 | 1.98 | 1.93 | 1.98 | 1.93 | 1.24 | 1.21 | 1.24 | 1.21 | 1.24 | 1.21 | 1.24 | 1.21 | 1.24 | 1.21 | 1.24 | 1.21 | 1.24 | 1.21 | 1.24 | 1.21 | 1.24 | 1.21 | 1.24 | 1.21 | 0.778 | 0.764 | 0.778 | 0.764 | 0.778 | 0.764 | 0.778 | 0.764 | 0.778 | 0.764 | 0.778 | 0.764 | 0.778 | 0.764 | 0.778 | 0.764 | 0.778 | 0.764 | 0.778 | 0.764 | 0.491 | 0.491 | 0.491 | 0.491 | 0.491 | 0.491 | 0.491 | 0.491 | 0.491 | 0.491 | 0.308 | 0.308 | 0.308 | 0.308 | 0.308 | 0.308 | 0.308 | 0.308 | 0.308 | 0.308
Size-Ampacity | Copper AWG 16 (Max ampacity - 20 amps 60°) | [19 empty] | Copper AWG 12 (Max ampacity - 25 amps 60°) | [19 empty] | Copper AWG 10 (Max ampacity - 30 amps 60°) | [19 empty] | Copper AWG 8 (Max ampacity - 40 amps 60°) | [19 empty] | Copper AWG 6 (Max ampacity - 55 amps 60°) | [9 empty] | Copper AWG 4 (Max ampacity - 70 amps 60°)
Strands | 7 | 1 | 7 | 1 | 7 | 1 | 7 | 1 | 7 | 1 | 7 | 1 | 7 | 1 | 7 | 1 | 7 | 1 | 7 | 1 | 7 | 1 | 7 | 1 | 7 | 1 | 7 | 1 | 7 | 1 | 7 | 1 | 7 | 1 | 7 | 1 | 7 | 1 | 7 | 1 | 7 | 1 | 7 | 1 | 7 | 1 | 7 | 1 | 7 | 1 | 7 | 1 | 7 | 1 | 7 | 1 | 7 | 1 | 7 | 1 | 7 | 1 | 7 | 1 | 7 | 1 | 7 | 1 | 7 | 1 | 7 | 1 | 7 | 1 | 7 | 1 | 7 | 1 | 7 | 1 | 7 | 7 | 7 | 7 | 7 | 7 | 7 | 7 | 7 | 7 | 7 | 7 | 7 | 7 | 7 | 7 | 7 | 7 | 7 | 7
Phase | 1 | 1 | 3 | 3 | 1 | 1 | 3 | 3 | 1 | 1 | 3 | 3 | 1 | 1 | 3 | 3 | 1 | 1 | 3 | 3 | 1 | 1 | 3 | 3 | 1 | 1 | 3 | 3 | 1 | 1 | 3 | 3 | 1 | 1 | 3 | 3 | 1 | 1 | 3 | 3 | 1 | 1 | 3 | 3 | 1 | 1 | 3 | 3 | 1 | 1 | 3 | 3 | 1 | 1 | 3 | 3 | 1 | 1 | 3 | 3 | 1 | 1 | 3 | 3 | 1 | 1 | 3 | 3 | 1 | 1 | 3 | 3 | 1 | 1 | 3 | 3 | 1 | 1 | 3 | 3 | 1 | 3 | 1 | 3 | 1 | 3 | 1 | 3 | 1 | 3 | 1 | 3 | 1 | 3 | 1 | 3 | 1 | 3 | 1 | 3
Voltage | 120 | 120 | 120 | 120 | 208 | 208 | 208 | 208 | 240 | 240 | 240 | 240 | 277 | 277 | 277 | 277 | 480 | 480 | 480 | 480 | 120 | 120 | 120 | 120 | 208 | 208 | 208 | 208 | 240 | 240 | 240 | 240 | 277 | 277 | 277 | 277 | 480 | 480 | 480 | 480 | 120 | 120 | 120 | 120 | 208 | 208 | 208 | 208 | 240 | 240 | 240 | 240 | 277 | 277 | 277 | 277 | 480 | 480 | 480 | 480 | 120 | 120 | 120 | 120 | 208 | 208 | 208 | 208 | 240 | 240 | 240 | 240 | 277 | 277 | 277 | 277 | 480 | 480 | 480 | 480 | 120 | 120 | 208 | 208 | 240 | 240 | 277 | 277 | 480 | 480 | 120 | 120 | 208 | 208 | 240 | 240 | 277 | 277 | 480 | 480
Amps | Maximum lenghts of wire at 3% voltage drop in feet | [19 empty] | Maximum lenghts of wire at 3% voltage drop in feet | [19 empty] | Maximum lenghts of wire at 3% voltage drop in feet | [19 empty] | Maximum lenghts of wire at 3% voltage drop in feet | [19 empty] | Maximum lenghts of wire at 3% voltage drop in feet
1 | 360.7214 | 368.0982 | 416.5252 | 425.0431 | 625.2505 | 638.0368 | 721.9771 | 736.7414 | 721.4429 | 736.1963 | 833.0505 | 850.0863 | 832.6653 | 849.6933 | 961.4791 | 981.1413 | 1442.8858 | 1472.3926 | 1666.101 | 1700.1726 | 909.0909 | 932.6425 | 1049.7278 | 1076.9228 | 1575.7576 | 1616.5803 | 1819.5281 | 1866.6662 | 1818.1818 | 1865.285 | 2099.4555 | 2153.8456 | 2098.4848 | 2152.8497 | 2423.1216 | 2485.8968 | 3636.3636 | 3730.5699 | 4198.911 | 4307.6911 | 1451.6129 | 1487.6033 | 1676.1782 | 1717.7363 | 2516.129 | 2578.5124 | 2905.3755 | 2977.4097 | 2903.2258 | 2975.2066 | 3352.3564 | 3435.4727 | 3350.8065 | 3433.8843 | 3869.178 | 3965.108 | 5806.4516 | 5950.4132 | 6704.7128 | 6870.9454 | 2313.6247 | 2356.0209 | 2671.5437 | 2720.4987 | 4010.2828 | 4083.7696 | 4630.6757 | 4715.531 | 4627.2494 | 4712.0419 | 5343.0873 | 5440.9973 | 5340.617 | 5438.4817 | 6166.8133 | 6279.8177 | 9254.4987 | 9424.0838 | 10686.1746 | 10881.9946 | 3665.9878 | 4233.1181 | 6354.3788 | 7337.4046 | 7331.9756 | 8466.2361 | 8462.3218 | 9771.4475 | 14663.9511 | 16932.4723 | 5844.1558 | 6748.2499 | 10129.8701 | 11696.9665 | 11688.3117 | 13496.4998 | 13490.2597 | 15577.2102 | 23376.6234 | 26992.9996
2 | 180.3607 | 184.0491 | 208.2626 | 212.5216 | 312.6253 | 319.0184 | 360.9885 | 368.3707 | 360.7214 | 368.0982 | 416.5252 | 425.0431 | 416.3327 | 424.8466 | 480.7396 | 490.5706 | 721.4429 | 736.1963 | 833.0505 | 850.0863 | 454.5455 | 466.3212 | 524.8639 | 538.4614 | 787.8788 | 808.2902 | 909.7641 | 933.3331 | 909.0909 | 932.6425 | 1049.7278 | 1076.9228 | 1049.2424 | 1076.4249 | 1211.5608 | 1242.9484 | 1818.1818 | 1865.285 | 2099.4555 | 2153.8456 | 725.8065 | 743.8017 | 838.0891 | 858.8682 | 1258.0645 | 1289.2562 | 1452.6878 | 1488.7048 | 1451.6129 | 1487.6033 | 1676.1782 | 1717.7363 | 1675.4032 | 1716.9421 | 1934.589 | 1982.554 | 2903.2258 | 2975.2066 | 3352.3564 | 3435.4727 | 1156.8123 | 1178.0105 | 1335.7718 | 1360.2493 | 2005.1414 | 2041.8848 | 2315.3378 | 2357.7655 | 2313.6247 | 2356.0209 | 2671.5437 | 2720.4987 | 2670.3085 | 2719.2408 | 3083.4066 | 3139.9089 | 4627.2494 | 4712.0419 | 5343.0873 | 5440.9973 | 1832.9939 | 2116.559 | 3177.1894 | 3668.7023 | 3665.9878 | 4233.1181 | 4231.1609 | 4885.7238 | 7331.9756 | 8466.2361 | 2922.0779 | 3374.1249 | 5064.9351 | 5848.4832 | 5844.1558 | 6748.2499 | 6745.1299 | 7788.6051 | 11688.3117 | 13496.4998
3 | 120.2405 | 122.6994 | 138.8417 | 141.681 | 208.4168 | 212.6789 | 240.659 | 245.5805 | 240.481 | 245.3988 | 277.6835 | 283.3621 | 277.5551 | 283.2311 | 320.493 | 327.0471 | 480.9619 | 490.7975 | 555.367 | 566.7242 | 303.0303 | 310.8808 | 349.9093 | 358.9743 | 525.2525 | 538.8601 | 606.5094 | 622.2221 | 606.0606 | 621.7617 | 699.8185 | 717.9485 | 699.4949 | 717.6166 | 807.7072 | 828.6323 | 1212.1212 | 1243.5233 | 1399.637 | 1435.897 | 483.871 | 495.8678 | 558.7261 | 572.5788 | 838.7097 | 859.5041 | 968.4585 | 992.4699 | 967.7419 | 991.7355 | 1117.4521 | 1145.1576 | 1116.9355 | 1144.6281 | 1289.726 | 1321.7027 | 1935.4839 | 1983.4711 | 2234.9043 | 2290.3151 | 771.2082 | 785.3403 | 890.5146 | 906.8329 | 1336.7609 | 1361.2565 | 1543.5586 | 1571.8437 | 1542.4165 | 1570.6806 | 1781.0291 | 1813.6658 | 1780.2057 | 1812.8272 | 2055.6044 | 2093.2726 | 3084.8329 | 3141.3613 | 3562.0582 | 3627.3315 | 1221.9959 | 1411.0394 | 2118.1263 | 2445.8015 | 2443.9919 | 2822.0787 | 2820.7739 | 3257.1492 | 4887.9837 | 5644.1574 | 1948.0519 | 2249.4166 | 3376.6234 | 3898.9888 | 3896.1039 | 4498.8333 | 4496.7532 | 5192.4034 | 7792.2078 | 8997.6665
4 | 90.1804 | 92.0245 | 104.1313 | 106.2608 | 156.3126 | 159.5092 | 180.4943 | 184.1854 | 180.3607 | 184.0491 | 208.2626 | 212.5216 | 208.1663 | 212.4233 | 240.3698 | 245.2853 | 360.7214 | 368.0982 | 416.5252 | 425.0431 | 227.2727 | 233.1606 | 262.4319 | 269.2307 | 393.9394 | 404.1451 | 454.882 | 466.6665 | 454.5455 | 466.3212 | 524.8639 | 538.4614 | 524.6212 | 538.2124 | 605.7804 | 621.4742 | 909.0909 | 932.6425 | 1049.7278 | 1076.9228 | 362.9032 | 371.9008 | 419.0446 | 429.4341 | 629.0323 | 644.6281 | 726.3439 | 744.3524 | 725.8065 | 743.8017 | 838.0891 | 858.8682 | 837.7016 | 858.4711 | 967.2945 | 991.277 | 1451.6129 | 1487.6033 | 1676.1782 | 1717.7363 | 578.4062 | 589.0052 | 667.8859 | 680.1247 | 1002.5707 | 1020.9424 | 1157.6689 | 1178.8827 | 1156.8123 | 1178.0105 | 1335.7718 | 1360.2493 | 1335.1542 | 1359.6204 | 1541.7033 | 1569.9544 | 2313.6247 | 2356.0209 | 2671.5437 | 2720.4987 | 916.4969 | 1058.2795 | 1588.5947 | 1834.3512 | 1832.9939 | 2116.559 | 2115.5804 | 2442.8619 | 3665.9878 | 4233.1181 | 1461.039 | 1687.0625 | 2532.4675 | 2924.2416 | 2922.0779 | 3374.1249 | 3372.5649 | 3894.3025 | 5844.1558 | 6748.2499
5 | 72.1443 | 73.6196 | 83.305 | 85.0086 | 125.0501 | 127.6074 | 144.3954 | 147.3483 | 144.2886 | 147.2393 | 166.6101 | 170.0173 | 166.5331 | 169.9387 | 192.2958 | 196.2283 | 288.5772 | 294.4785 | 333.2202 | 340.0345 | 181.8182 | 186.5285 | 209.9456 | 215.3846 | 315.1515 | 323.3161 | 363.9056 | 373.3332 | 363.6364 | 373.057 | 419.8911 | 430.7691 | 419.697 | 430.5699 | 484.6243 | 497.1794 | 727.2727 | 746.114 | 839.7822 | 861.5382 | 290.3226 | 297.5207 | 335.2356 | 343.5473 | 503.2258 | 515.7025 | 581.0751 | 595.4819 | 580.6452 | 595.0413 | 670.4713 | 687.0945 | 670.1613 | 686.7769 | 773.8356 | 793.0216 | 1161.2903 | 1190.0826 | 1340.9426 | 1374.1891 | 462.7249 | 471.2042 | 534.3087 | 544.0997 | 802.0566 | 816.7539 | 926.1351 | 943.1062 | 925.4499 | 942.4084 | 1068.6175 | 1088.1995 | 1068.1234 | 1087.6963 | 1233.3627 | 1255.9635 | 1850.8997 | 1884.8168 | 2137.2349 | 2176.3989 | 733.1976 | 846.6236 | 1270.8758 | 1467.4809 | 1466.3951 | 1693.2472 | 1692.4644 | 1954.2895 | 2932.7902 | 3386.4945 | 1168.8312 | 1349.65 | 2025.974 | 2339.3933 | 2337.6623 | 2699.3 | 2698.0519 | 3115.442 | 4675.3247 | 5398.5999
6 | 60.1202 | 61.3497 | 69.4209 | 70.8405 | 104.2084 | 106.3395 | 120.3295 | 122.7902 | 120.2405 | 122.6994 | 138.8417 | 141.681 | 138.7776 | 141.6155 | 160.2465 | 163.5235 | 240.481 | 245.3988 | 277.6835 | 283.3621 | 151.5152 | 155.4404 | 174.9546 | 179.4871 | 262.6263 | 269.4301 | 303.2547 | 311.111 | 303.0303 | 310.8808 | 349.9093 | 358.9743 | 349.7475 | 358.8083 | 403.8536 | 414.3161 | 606.0606 | 621.7617 | 699.8185 | 717.9485 | 241.9355 | 247.9339 | 279.363 | 286.2894 | 419.3548 | 429.7521 | 484.2293 | 496.2349 | 483.871 | 495.8678 | 558.7261 | 572.5788 | 558.4677 | 572.314 | 644.863 | 660.8513 | 967.7419 | 991.7355 | 1117.4521 | 1145.1576 | 385.6041 | 392.6702 | 445.2573 | 453.4164 | 668.3805 | 680.6283 | 771.7793 | 785.9218 | 771.2082 | 785.3403 | 890.5146 | 906.8329 | 890.1028 | 906.4136 | 1027.8022 | 1046.6363 | 1542.4165 | 1570.6806 | 1781.0291 | 1813.6658 | 610.998 | 705.5197 | 1059.0631 | 1222.9008 | 1221.9959 | 1411.0394 | 1410.387 | 1628.5746 | 2443.9919 | 2822.0787 | 974.026 | 1124.7083 | 1688.3117 | 1949.4944 | 1948.0519 | 2249.4166 | 2248.3766 | 2596.2017 | 3896.1039 | 4498.8333
7 | 51.5316 | 52.5855 | 59.5036 | 60.7204 | 89.3215 | 91.1481 | 103.1396 | 105.2488 | 103.0633 | 105.1709 | 119.0072 | 121.4409 | 118.9522 | 121.3848 | 137.3542 | 140.163 | 206.1265 | 210.3418 | 238.0144 | 242.8818 | 129.8701 | 133.2346 | 149.9611 | 153.8461 | 225.1082 | 230.94 | 259.9326 | 266.6666 | 259.7403 | 266.4693 | 299.9222 | 307.6922 | 299.7835 | 307.55 | 346.1602 | 355.1281 | 519.4805 | 532.9386 | 599.8444 | 615.3844 | 207.3733 | 212.5148 | 239.454 | 245.3909 | 359.447 | 368.3589 | 415.0536 | 425.3442 | 414.7465 | 425.0295 | 478.9081 | 490.7818 | 478.6866 | 490.5549 | 552.7397 | 566.444 | 829.4931 | 850.059 | 957.8161 | 981.5636 | 330.5178 | 336.5744 | 381.6491 | 388.6427 | 572.8975 | 583.3957 | 661.5251 | 673.6473 | 661.0356 | 673.1488 | 763.2982 | 777.2853 | 762.9453 | 776.926 | 880.9733 | 897.1168 | 1322.0712 | 1346.2977 | 1526.5964 | 1554.5707 | 523.7125 | 604.7312 | 907.7684 | 1048.2007 | 1047.4251 | 1209.4623 | 1208.9031 | 1395.9211 | 2094.8502 | 2418.9246 | 834.8794 | 964.0357 | 1447.1243 | 1670.9952 | 1669.7588 | 1928.0714 | 1927.18 | 2225.3157 | 3339.5176 | 3856.1428
8 | 45.0902 | 46.0123 | 52.0657 | 53.1304 | 78.1563 | 79.7546 | 90.2471 | 92.0927 | 90.1804 | 92.0245 | 104.1313 | 106.2608 | 104.0832 | 106.2117 | 120.1849 | 122.6427 | 180.3607 | 184.0491 | 208.2626 | 212.5216 | 113.6364 | 116.5803 | 131.216 | 134.6153 | 196.9697 | 202.0725 | 227.441 | 233.3333 | 227.2727 | 233.1606 | 262.4319 | 269.2307 | 262.3106 | 269.1062 | 302.8902 | 310.7371 | 454.5455 | 466.3212 | 524.8639 | 538.4614 | 181.4516 | 185.9504 | 209.5223 | 214.717 | 314.5161 | 322.314 | 363.1719 | 372.1762 | 362.9032 | 371.9008 | 419.0446 | 429.4341 | 418.8508 | 429.2355 | 483.6473 | 495.6385 | 725.8065 | 743.8017 | 838.0891 | 858.8682 | 289.2031 | 294.5026 | 333.943 | 340.0623 | 501.2853 | 510.4712 | 578.8345 | 589.4414 | 578.4062 | 589.0052 | 667.8859 | 680.1247 | 667.5771 | 679.8102 | 770.8517 | 784.9772 | 1156.8123 | 1178.0105 | 1335.7718 | 1360.2493 | 458.2485 | 529.1398 | 794.2974 | 917.1756 | 916.4969 | 1058.2795 | 1057.7902 | 1221.4309 | 1832.9939 | 2116.559 | 730.5195 | 843.5312 | 1266.2338 | 1462.1208 | 1461.039 | 1687.0625 | 1686.2825 | 1947.1513 | 2922.0779 | 3374.1249
9 | 40.0802 | 40.8998 | 46.2806 | 47.227 | 69.4723 | 70.893 | 80.2197 | 81.8602 | 80.1603 | 81.7996 | 92.5612 | 94.454 | 92.5184 | 94.4104 | 106.831 | 109.0157 | 160.3206 | 163.5992 | 185.1223 | 188.9081 | 101.0101 | 103.6269 | 116.6364 | 119.6581 | 175.0842 | 179.62 | 202.1698 | 207.4074 | 202.0202 | 207.2539 | 233.2728 | 239.3162 | 233.165 | 239.2055 | 269.2357 | 276.2108 | 404.0404 | 414.5078 | 466.5457 | 478.6323 | 161.2903 | 165.2893 | 186.242 | 190.8596 | 279.5699 | 286.5014 | 322.8195 | 330.8233 | 322.5806 | 330.5785 | 372.484 | 381.7192 | 372.3118 | 381.5427 | 429.9087 | 440.5676 | 645.1613 | 661.157 | 744.9681 | 763.4384 | 257.0694 | 261.7801 | 296.8382 | 302.2776 | 445.587 | 453.7522 | 514.5195 | 523.9479 | 514.1388 | 523.5602 | 593.6764 | 604.5553 | 593.4019 | 604.2757 | 685.2015 | 697.7575 | 1028.2776 | 1047.1204 | 1187.3527 | 1209.1105 | 407.332 | 470.3465 | 706.0421 | 815.2672 | 814.664 | 940.6929 | 940.258 | 1085.7164 | 1629.3279 | 1881.3858 | 649.3506 | 749.8055 | 1125.5411 | 1299.6629 | 1298.7013 | 1499.6111 | 1498.9177 | 1730.8011 | 2597.4026 | 2999.2222
10 | 36.0721 | 36.8098 | 41.6525 | 42.5043 | 62.5251 | 63.8037 | 72.1977 | 73.6741 | 72.1443 | 73.6196 | 83.305 | 85.0086 | 83.2665 | 84.9693 | 96.1479 | 98.1141 | 144.2886 | 147.2393 | 166.6101 | 170.0173 | 90.9091 | 93.2642 | 104.9728 | 107.6923 | 157.5758 | 161.658 | 181.9528 | 186.6666 | 181.8182 | 186.5285 | 209.9456 | 215.3846 | 209.8485 | 215.285 | 242.3122 | 248.5897 | 363.6364 | 373.057 | 419.8911 | 430.7691 | 145.1613 | 148.7603 | 167.6178 | 171.7736 | 251.6129 | 257.8512 | 290.5376 | 297.741 | 290.3226 | 297.5207 | 335.2356 | 343.5473 | 335.0806 | 343.3884 | 386.9178 | 396.5108 | 580.6452 | 595.0413 | 670.4713 | 687.0945 | 231.3625 | 235.6021 | 267.1544 | 272.0499 | 401.0283 | 408.377 | 463.0676 | 471.5531 | 462.7249 | 471.2042 | 534.3087 | 544.0997 | 534.0617 | 543.8482 | 616.6813 | 627.9818 | 925.4499 | 942.4084 | 1068.6175 | 1088.1995 | 366.5988 | 423.3118 | 635.4379 | 733.7405 | 733.1976 | 846.6236 | 846.2322 | 977.1448 | 1466.3951 | 1693.2472 | 584.4156 | 674.825 | 1012.987 | 1169.6966 | 1168.8312 | 1349.65 | 1349.026 | 1557.721 | 2337.6623 | 2699.3
15 | 24.0481 | 24.5399 | 27.7683 | 28.3362 | 41.6834 | 42.5358 | 48.1318 | 49.1161 | 48.0962 | 49.0798 | 55.5367 | 56.6724 | 55.511 | 56.6462 | 64.0986 | 65.4094 | 96.1924 | 98.1595 | 111.0734 | 113.3448 | 60.6061 | 62.1762 | 69.9819 | 71.7949 | 105.0505 | 107.772 | 121.3019 | 124.4444 | 121.2121 | 124.3523 | 139.9637 | 143.5897 | 139.899 | 143.5233 | 161.5414 | 165.7265 | 242.4242 | 248.7047 | 279.9274 | 287.1794 | 96.7742 | 99.1736 | 111.7452 | 114.5158 | 167.7419 | 171.9008 | 193.6917 | 198.494 | 193.5484 | 198.3471 | 223.4904 | 229.0315 | 223.3871 | 228.9256 | 257.9452 | 264.3405 | 387.0968 | 396.6942 | 446.9809 | 458.063 | 154.2416 | 157.0681 | 178.1029 | 181.3666 | 267.3522 | 272.2513 | 308.7117 | 314.3687 | 308.4833 | 314.1361 | 356.2058 | 362.7332 | 356.0411 | 362.5654 | 411.1209 | 418.6545 | 616.9666 | 628.2723 | 712.4116 | 725.4663 | 244.3992 | 282.2079 | 423.6253 | 489.1603 | 488.7984 | 564.4157 | 564.1548 | 651.4298 | 977.5967 | 1128.8315 | 389.6104 | 449.8833 | 675.3247 | 779.7978 | 779.2208 | 899.7667 | 899.3506 | 1038.4807 | 1558.4416 | 1799.5333
16 | 22.5451 | 23.0061 | 26.0328 | 26.5652 | 39.0782 | 39.8773 | 45.1236 | 46.0463 | 45.0902 | 46.0123 | 52.0657 | 53.1304 | 52.0416 | 53.1058 | 60.0924 | 61.3213 | 90.1804 | 92.0245 | 104.1313 | 106.2608 | 56.8182 | 58.2902 | 65.608 | 67.3077 | 98.4848 | 101.0363 | 113.7205 | 116.6666 | 113.6364 | 116.5803 | 131.216 | 134.6153 | 131.1553 | 134.5531 | 151.4451 | 155.3685 | 227.2727 | 233.1606 | 262.4319 | 269.2307 | 90.7258 | 92.9752 | 104.7611 | 107.3585 | 157.2581 | 161.157 | 181.586 | 186.0881 | 181.4516 | 185.9504 | 209.5223 | 214.717 | 209.4254 | 214.6178 | 241.8236 | 247.8193 | 362.9032 | 371.9008 | 419.0446 | 429.4341 | 144.6015 | 147.2513 | 166.9715 | 170.0312 | 250.6427 | 255.2356 | 289.4172 | 294.7207 | 289.2031 | 294.5026 | 333.943 | 340.0623 | 333.7886 | 339.9051 | 385.4258 | 392.4886 | 578.4062 | 589.0052 | 667.8859 | 680.1247 | 229.1242 | 264.5699 | 397.1487 | 458.5878 | 458.2485 | 529.1398 | 528.8951 | 610.7155 | 916.4969 | 1058.2795 | 365.2597 | 421.7656 | 633.1169 | 731.0604 | 730.5195 | 843.5312 | 843.1412 | 973.5756 | 1461.039 | 1687.0625
17 | 21.2189 | 21.6528 | 24.5015 | 25.0025 | 36.7794 | 37.5316 | 42.4692 | 43.3377 | 42.4378 | 43.3057 | 49.003 | 50.0051 | 48.9803 | 49.982 | 56.5576 | 57.7142 | 84.8756 | 86.6113 | 98.0059 | 100.0102 | 53.4759 | 54.8613 | 61.7487 | 63.3484 | 92.6916 | 95.093 | 107.0311 | 109.8039 | 106.9519 | 109.7226 | 123.4974 | 126.6968 | 123.4403 | 126.6382 | 142.5366 | 146.2292 | 213.9037 | 219.4453 | 246.9948 | 253.3936 | 85.389 | 87.5061 | 98.5987 | 101.0433 | 148.0076 | 151.6772 | 170.9044 | 175.1417 | 170.778 | 175.0122 | 197.1974 | 202.0866 | 197.1063 | 201.9932 | 227.5987 | 233.2416 | 341.556 | 350.0243 | 394.3949 | 404.1733 | 136.0956 | 138.5895 | 157.1496 | 160.0293 | 235.899 | 240.2217 | 272.3927 | 277.3842 | 272.1911 | 277.1789 | 314.2993 | 320.0587 | 314.1539 | 319.9107 | 362.7537 | 369.401 | 544.3823 | 554.3579 | 628.5985 | 640.1173 | 215.6463 | 249.0069 | 373.787 | 431.612 | 431.2927 | 498.0139 | 497.7836 | 574.791 | 862.5854 | 996.0278 | 343.7739 | 396.9559 | 595.8747 | 688.0569 | 687.5477 | 793.9118 | 793.5447 | 916.3065 | 1375.0955 | 1587.8235
18 | 20.0401 | 20.4499 | 23.1403 | 23.6135 | 34.7361 | 35.4465 | 40.1098 | 40.9301 | 40.0802 | 40.8998 | 46.2806 | 47.227 | 46.2592 | 47.2052 | 53.4155 | 54.5078 | 80.1603 | 81.7996 | 92.5612 | 94.454 | 50.5051 | 51.8135 | 58.3182 | 59.829 | 87.5421 | 89.81 | 101.0849 | 103.7037 | 101.0101 | 103.6269 | 116.6364 | 119.6581 | 116.5825 | 119.6028 | 134.6179 | 138.1054 | 202.0202 | 207.2539 | 233.2728 | 239.3162 | 80.6452 | 82.6446 | 93.121 | 95.4298 | 139.7849 | 143.2507 | 161.4098 | 165.4116 | 161.2903 | 165.2893 | 186.242 | 190.8596 | 186.1559 | 190.7713 | 214.9543 | 220.2838 | 322.5806 | 330.5785 | 372.484 | 381.7192 | 128.5347 | 130.8901 | 148.4191 | 151.1388 | 222.7935 | 226.8761 | 257.2598 | 261.9739 | 257.0694 | 261.7801 | 296.8382 | 302.2776 | 296.7009 | 302.1379 | 342.6007 | 348.8788 | 514.1388 | 523.5602 | 593.6764 | 604.5553 | 203.666 | 235.1732 | 353.021 | 407.6336 | 407.332 | 470.3465 | 470.129 | 542.8582 | 814.664 | 940.6929 | 324.6753 | 374.9028 | 562.7706 | 649.8315 | 649.3506 | 749.8055 | 749.4589 | 865.4006 | 1298.7013 | 1499.6111
19 | 18.9853 | 19.3736 | 21.9224 | 22.3707 | 32.9079 | 33.5809 | 37.9988 | 38.7759 | 37.9707 | 38.7472 | 43.8448 | 44.7414 | 43.8245 | 44.7207 | 50.6042 | 51.639 | 75.9414 | 77.4943 | 87.6895 | 89.4828 | 47.8469 | 49.0864 | 55.2488 | 56.6801 | 82.9346 | 85.0832 | 95.7646 | 98.2456 | 95.6938 | 98.1729 | 110.4977 | 113.3603 | 110.4466 | 113.3079 | 127.5327 | 130.8367 | 191.3876 | 196.3458 | 220.9953 | 226.7206 | 76.4007 | 78.2949 | 88.2199 | 90.4072 | 132.4278 | 135.7112 | 152.9145 | 156.7058 | 152.8014 | 156.5898 | 176.4398 | 180.8144 | 176.3582 | 180.7308 | 203.6409 | 208.6899 | 305.6027 | 313.1796 | 352.8796 | 361.6287 | 121.7697 | 124.0011 | 140.6076 | 143.1841 | 211.0675 | 214.9352 | 243.7198 | 248.1858 | 243.5394 | 248.0022 | 281.2151 | 286.3683 | 281.0851 | 286.2359 | 324.5691 | 330.5167 | 487.0789 | 496.0044 | 562.4302 | 572.7366 | 192.9467 | 222.7957 | 334.441 | 386.1792 | 385.8935 | 445.5914 | 445.3854 | 514.2867 | 771.7869 | 891.1828 | 307.5871 | 355.171 | 533.1511 | 615.6298 | 615.1743 | 710.3421 | 710.0137 | 819.8532 | 1230.3486 | 1420.6842
20 | 18.0361 | 18.4049 | 20.8263 | 21.2522 | 31.2625 | 31.9018 | 36.0989 | 36.8371 | 36.0721 | 36.8098 | 41.6525 | 42.5043 | 41.6333 | 42.4847 | 48.074 | 49.0571 | 72.1443 | 73.6196 | 83.305 | 85.0086 | 45.4545 | 46.6321 | 52.4864 | 53.8461 | 78.7879 | 80.829 | 90.9764 | 93.3333 | 90.9091 | 93.2642 | 104.9728 | 107.6923 | 104.9242 | 107.6425 | 121.1561 | 124.2948 | 181.8182 | 186.5285 | 209.9456 | 215.3846 | 72.5806 | 74.3802 | 83.8089 | 85.8868 | 125.8065 | 128.9256 | 145.2688 | 148.8705 | 145.1613 | 148.7603 | 167.6178 | 171.7736 | 167.5403 | 171.6942 | 193.4589 | 198.2554 | 290.3226 | 297.5207 | 335.2356 | 343.5473 | 115.6812 | 117.801 | 133.5772 | 136.0249 | 200.5141 | 204.1885 | 231.5338 | 235.7765 | 231.3625 | 235.6021 | 267.1544 | 272.0499 | 267.0308 | 271.9241 | 308.3407 | 313.9909 | 462.7249 | 471.2042 | 534.3087 | 544.0997 | 183.2994 | 211.6559 | 317.7189 | 366.8702 | 366.5988 | 423.3118 | 423.1161 | 488.5724 | 733.1976 | 846.6236 | 292.2078 | 337.4125 | 506.4935 | 584.8483 | 584.4156 | 674.825 | 674.513 | 778.8605 | 1168.8312 | 1349.65
25 | 14.4289 | 14.7239 | 16.661 | 17.0017 | 25.01 | 25.5215 | 28.8791 | 29.4697 | 28.8577 | 29.4479 | 33.322 | 34.0035 | 33.3066 | 33.9877 | 38.4592 | 39.2457 | 57.7154 | 58.8957 | 66.644 | 68.0069 | 36.3636 | 37.3057 | 41.9891 | 43.0769 | 63.0303 | 64.6632 | 72.7811 | 74.6666 | 72.7273 | 74.6114 | 83.9782 | 86.1538 | 83.9394 | 86.114 | 96.9249 | 99.4359 | 145.4545 | 149.2228 | 167.9564 | 172.3076 | 58.0645 | 59.5041 | 67.0471 | 68.7095 | 100.6452 | 103.1405 | 116.215 | 119.0964 | 116.129 | 119.0083 | 134.0943 | 137.4189 | 134.0323 | 137.3554 | 154.7671 | 158.6043 | 232.2581 | 238.0165 | 268.1885 | 274.8378 | 92.545 | 94.2408 | 106.8617 | 108.8199 | 160.4113 | 163.3508 | 185.227 | 188.6212 | 185.09 | 188.4817 | 213.7235 | 217.6399 | 213.6247 | 217.5393 | 246.6725 | 251.1927 | 370.1799 | 376.9634 | 427.447 | 435.2798 | 146.6395 | 169.3247 | 254.1752 | 293.4962 | 293.279 | 338.6494 | 338.4929 | 390.8579 | 586.558 | 677.2989 | 233.7662 | 269.93 | 405.1948 | 467.8787 | 467.5325 | 539.86 | 539.6104 | 623.0884 | 935.0649 | 1079.72
30 | 12.024 | 12.2699 | 13.8842 | 14.1681 | 20.8417 | 21.2679 | 24.0659 | 24.558 | 24.0481 | 24.5399 | 27.7683 | 28.3362 | 27.7555 | 28.3231 | 32.0493 | 32.7047 | 48.0962 | 49.0798 | 55.5367 | 56.6724 | 30.303 | 31.0881 | 34.9909 | 35.8974 | 52.5253 | 53.886 | 60.6509 | 62.2222 | 60.6061 | 62.1762 | 69.9819 | 71.7949 | 69.9495 | 71.7617 | 80.7707 | 82.8632 | 121.2121 | 124.3523 | 139.9637 | 143.5897 | 48.3871 | 49.5868 | 55.8726 | 57.2579 | 83.871 | 85.9504 | 96.8459 | 99.247 | 96.7742 | 99.1736 | 111.7452 | 114.5158 | 111.6935 | 114.4628 | 128.9726 | 132.1703 | 193.5484 | 198.3471 | 223.4904 | 229.0315 | 77.1208 | 78.534 | 89.0515 | 90.6833 | 133.6761 | 136.1257 | 154.3559 | 157.1844 | 154.2416 | 157.0681 | 178.1029 | 181.3666 | 178.0206 | 181.2827 | 205.5604 | 209.3273 | 308.4833 | 314.1361 | 356.2058 | 362.7332 | 122.1996 | 141.1039 | 211.8126 | 244.5802 | 244.3992 | 282.2079 | 282.0774 | 325.7149 | 488.7984 | 564.4157 | 194.8052 | 224.9417 | 337.6623 | 389.8989 | 389.6104 | 449.8833 | 449.6753 | 519.2403 | 779.2208 | 899.7667
35 | 10.3063 | 10.5171 | 11.9007 | 12.1441 | 17.8643 | 18.2296 | 20.6279 | 21.0498 | 20.6127 | 21.0342 | 23.8014 | 24.2882 | 23.7904 | 24.277 | 27.4708 | 28.0326 | 41.2253 | 42.0684 | 47.6029 | 48.5764 | 25.974 | 26.6469 | 29.9922 | 30.7692 | 45.0216 | 46.188 | 51.9865 | 53.3333 | 51.9481 | 53.2939 | 59.9844 | 61.5384 | 59.9567 | 61.51 | 69.232 | 71.0256 | 103.8961 | 106.5877 | 119.9689 | 123.0769 | 41.4747 | 42.503 | 47.8908 | 49.0782 | 71.8894 | 73.6718 | 83.0107 | 85.0688 | 82.9493 | 85.0059 | 95.7816 | 98.1564 | 95.7373 | 98.111 | 110.5479 | 113.2888 | 165.8986 | 170.0118 | 191.5632 | 196.3127 | 66.1036 | 67.3149 | 76.3298 | 77.7285 | 114.5795 | 116.6791 | 132.305 | 134.7295 | 132.2071 | 134.6298 | 152.6596 | 155.4571 | 152.5891 | 155.3852 | 176.1947 | 179.4234 | 264.4142 | 269.2595 | 305.3193 | 310.9141 | 104.7425 | 120.9462 | 181.5537 | 209.6401 | 209.485 | 241.8925 | 241.7806 | 279.1842 | 418.97 | 483.7849 | 166.9759 | 192.8071 | 289.4249 | 334.199 | 333.9518 | 385.6143 | 385.436 | 445.0631 | 667.9035 | 771.2286
40 | 9.018 | 9.2025 | 10.4131 | 10.6261 | 15.6313 | 15.9509 | 18.0494 | 18.4185 | 18.0361 | 18.4049 | 20.8263 | 21.2522 | 20.8166 | 21.2423 | 24.037 | 24.5285 | 36.0721 | 36.8098 | 41.6525 | 42.5043 | 22.7273 | 23.3161 | 26.2432 | 26.9231 | 39.3939 | 40.4145 | 45.4882 | 46.6667 | 45.4545 | 46.6321 | 52.4864 | 53.8461 | 52.4621 | 53.8212 | 60.578 | 62.1474 | 90.9091 | 93.2642 | 104.9728 | 107.6923 | 36.2903 | 37.1901 | 41.9045 | 42.9434 | 62.9032 | 64.4628 | 72.6344 | 74.4352 | 72.5806 | 74.3802 | 83.8089 | 85.8868 | 83.7702 | 85.8471 | 96.7295 | 99.1277 | 145.1613 | 148.7603 | 167.6178 | 171.7736 | 57.8406 | 58.9005 | 66.7886 | 68.0125 | 100.2571 | 102.0942 | 115.7669 | 117.8883 | 115.6812 | 117.801 | 133.5772 | 136.0249 | 133.5154 | 135.962 | 154.1703 | 156.9954 | 231.3625 | 235.6021 | 267.1544 | 272.0499 | 91.6497 | 105.828 | 158.8595 | 183.4351 | 183.2994 | 211.6559 | 211.558 | 244.2862 | 366.5988 | 423.3118 | 146.1039 | 168.7062 | 253.2468 | 292.4242 | 292.2078 | 337.4125 | 337.2565 | 389.4303 | 584.4156 | 674.825
45 | 8.016 | 8.18 | 9.2561 | 9.4454 | 13.8945 | 14.1786 | 16.0439 | 16.372 | 16.0321 | 16.3599 | 18.5122 | 18.8908 | 18.5037 | 18.8821 | 21.3662 | 21.8031 | 32.0641 | 32.7198 | 37.0245 | 37.7816 | 20.202 | 20.7254 | 23.3273 | 23.9316 | 35.0168 | 35.924 | 40.434 | 41.4815 | 40.404 | 41.4508 | 46.6546 | 47.8632 | 46.633 | 47.8411 | 53.8471 | 55.2422 | 80.8081 | 82.9016 | 93.3091 | 95.7265 | 32.2581 | 33.0579 | 37.2484 | 38.1719 | 55.914 | 57.3003 | 64.5639 | 66.1647 | 64.5161 | 66.1157 | 74.4968 | 76.3438 | 74.4624 | 76.3085 | 85.9817 | 88.1135 | 129.0323 | 132.2314 | 148.9936 | 152.6877 | 51.4139 | 52.356 | 59.3676 | 60.4555 | 89.1174 | 90.7504 | 102.9039 | 104.7896 | 102.8278 | 104.712 | 118.7353 | 120.9111 | 118.6804 | 120.8551 | 137.0403 | 139.5515 | 205.6555 | 209.4241 | 237.4705 | 241.8221 | 81.4664 | 94.0693 | 141.2084 | 163.0534 | 162.9328 | 188.1386 | 188.0516 | 217.1433 | 325.8656 | 376.2772 | 129.8701 | 149.9611 | 225.1082 | 259.9326 | 259.7403 | 299.9222 | 299.7835 | 346.1602 | 519.4805 | 599.8444
50 | 7.2144 | 7.362 | 8.3305 | 8.5009 | 12.505 | 12.7607 | 14.4395 | 14.7348 | 14.4289 | 14.7239 | 16.661 | 17.0017 | 16.6533 | 16.9939 | 19.2296 | 19.6228 | 28.8577 | 29.4479 | 33.322 | 34.0035 | 18.1818 | 18.6528 | 20.9946 | 21.5385 | 31.5152 | 32.3316 | 36.3906 | 37.3333 | 36.3636 | 37.3057 | 41.9891 | 43.0769 | 41.9697 | 43.057 | 48.4624 | 49.7179 | 72.7273 | 74.6114 | 83.9782 | 86.1538 | 29.0323 | 29.7521 | 33.5236 | 34.3547 | 50.3226 | 51.5702 | 58.1075 | 59.5482 | 58.0645 | 59.5041 | 67.0471 | 68.7095 | 67.0161 | 68.6777 | 77.3836 | 79.3022 | 116.129 | 119.0083 | 134.0943 | 137.4189 | 46.2725 | 47.1204 | 53.4309 | 54.41 | 80.2057 | 81.6754 | 92.6135 | 94.3106 | 92.545 | 94.2408 | 106.8617 | 108.8199 | 106.8123 | 108.7696 | 123.3363 | 125.5964 | 185.09 | 188.4817 | 213.7235 | 217.6399 | 73.3198 | 84.6624 | 127.0876 | 146.7481 | 146.6395 | 169.3247 | 169.2464 | 195.429 | 293.279 | 338.6494 | 116.8831 | 134.965 | 202.5974 | 233.9393 | 233.7662 | 269.93 | 269.8052 | 311.5442 | 467.5325 | 539.86
60 | 6.012 | 6.135 | 6.9421 | 7.0841 | 10.4208 | 10.6339 | 12.033 | 12.279 | 12.024 | 12.2699 | 13.8842 | 14.1681 | 13.8778 | 14.1616 | 16.0247 | 16.3524 | 24.0481 | 24.5399 | 27.7683 | 28.3362 | 15.1515 | 15.544 | 17.4955 | 17.9487 | 26.2626 | 26.943 | 30.3255 | 31.1111 | 30.303 | 31.0881 | 34.9909 | 35.8974 | 34.9747 | 35.8808 | 40.3854 | 41.4316 | 60.6061 | 62.1762 | 69.9819 | 71.7949 | 24.1935 | 24.7934 | 27.9363 | 28.6289 | 41.9355 | 42.9752 | 48.4229 | 49.6235 | 48.3871 | 49.5868 | 55.8726 | 57.2579 | 55.8468 | 57.2314 | 64.4863 | 66.0851 | 96.7742 | 99.1736 | 111.7452 | 114.5158 | 38.5604 | 39.267 | 44.5257 | 45.3416 | 66.838 | 68.0628 | 77.1779 | 78.5922 | 77.1208 | 78.534 | 89.0515 | 90.6833 | 89.0103 | 90.6414 | 102.7802 | 104.6636 | 154.2416 | 157.0681 | 178.1029 | 181.3666 | 61.0998 | 70.552 | 105.9063 | 122.2901 | 122.1996 | 141.1039 | 141.0387 | 162.8575 | 244.3992 | 282.2079 | 97.4026 | 112.4708 | 168.8312 | 194.9494 | 194.8052 | 224.9417 | 224.8377 | 259.6202 | 389.6104 | 449.8833
70 | 5.1532 | 5.2585 | 5.9504 | 6.072 | 8.9322 | 9.1148 | 10.314 | 10.5249 | 10.3063 | 10.5171 | 11.9007 | 12.1441 | 11.8952 | 12.1385 | 13.7354 | 14.0163 | 20.6127 | 21.0342 | 23.8014 | 24.2882 | 12.987 | 13.3235 | 14.9961 | 15.3846 | 22.5108 | 23.094 | 25.9933 | 26.6667 | 25.974 | 26.6469 | 29.9922 | 30.7692 | 29.9784 | 30.755 | 34.616 | 35.5128 | 51.9481 | 53.2939 | 59.9844 | 61.5384 | 20.7373 | 21.2515 | 23.9454 | 24.5391 | 35.9447 | 36.8359 | 41.5054 | 42.5344 | 41.4747 | 42.503 | 47.8908 | 49.0782 | 47.8687 | 49.0555 | 55.274 | 56.6444 | 82.9493 | 85.0059 | 95.7816 | 98.1564 | 33.0518 | 33.6574 | 38.1649 | 38.8643 | 57.2898 | 58.3396 | 66.1525 | 67.3647 | 66.1036 | 67.3149 | 76.3298 | 77.7285 | 76.2945 | 77.6926 | 88.0973 | 89.7117 | 132.2071 | 134.6298 | 152.6596 | 155.4571 | 52.3713 | 60.4731 | 90.7768 | 104.8201 | 104.7425 | 120.9462 | 120.8903 | 139.5921 | 209.485 | 241.8925 | 83.4879 | 96.4036 | 144.7124 | 167.0995 | 166.9759 | 192.8071 | 192.718 | 222.5316 | 333.9518 | 385.6143
80 | 4.509 | 4.6012 | 5.2066 | 5.313 | 7.8156 | 7.9755 | 9.0247 | 9.2093 | 9.018 | 9.2025 | 10.4131 | 10.6261 | 10.4083 | 10.6212 | 12.0185 | 12.2643 | 18.0361 | 18.4049 | 20.8263 | 21.2522 | 11.3636 | 11.658 | 13.1216 | 13.4615 | 19.697 | 20.2073 | 22.7441 | 23.3333 | 22.7273 | 23.3161 | 26.2432 | 26.9231 | 26.2311 | 26.9106 | 30.289 | 31.0737 | 45.4545 | 46.6321 | 52.4864 | 53.8461 | 18.1452 | 18.595 | 20.9522 | 21.4717 | 31.4516 | 32.2314 | 36.3172 | 37.2176 | 36.2903 | 37.1901 | 41.9045 | 42.9434 | 41.8851 | 42.9236 | 48.3647 | 49.5639 | 72.5806 | 74.3802 | 83.8089 | 85.8868 | 28.9203 | 29.4503 | 33.3943 | 34.0062 | 50.1285 | 51.0471 | 57.8834 | 58.9441 | 57.8406 | 58.9005 | 66.7886 | 68.0125 | 66.7577 | 67.981 | 77.0852 | 78.4977 | 115.6812 | 117.801 | 133.5772 | 136.0249 | 45.8248 | 52.914 | 79.4297 | 91.7176 | 91.6497 | 105.828 | 105.779 | 122.1431 | 183.2994 | 211.6559 | 73.0519 | 84.3531 | 126.6234 | 146.2121 | 146.1039 | 168.7062 | 168.6282 | 194.7151 | 292.2078 | 337.4125
90 | 4.008 | 4.09 | 4.6281 | 4.7227 | 6.9472 | 7.0893 | 8.022 | 8.186 | 8.016 | 8.18 | 9.2561 | 9.4454 | 9.2518 | 9.441 | 10.6831 | 10.9016 | 16.0321 | 16.3599 | 18.5122 | 18.8908 | 10.101 | 10.3627 | 11.6636 | 11.9658 | 17.5084 | 17.962 | 20.217 | 20.7407 | 20.202 | 20.7254 | 23.3273 | 23.9316 | 23.3165 | 23.9206 | 26.9236 | 27.6211 | 40.404 | 41.4508 | 46.6546 | 47.8632 | 16.129 | 16.5289 | 18.6242 | 19.086 | 27.957 | 28.6501 | 32.282 | 33.0823 | 32.2581 | 33.0579 | 37.2484 | 38.1719 | 37.2312 | 38.1543 | 42.9909 | 44.0568 | 64.5161 | 66.1157 | 74.4968 | 76.3438 | 25.7069 | 26.178 | 29.6838 | 30.2278 | 44.5587 | 45.3752 | 51.452 | 52.3948 | 51.4139 | 52.356 | 59.3676 | 60.4555 | 59.3402 | 60.4276 | 68.5201 | 69.7758 | 102.8278 | 104.712 | 118.7353 | 120.9111 | 40.7332 | 47.0346 | 70.6042 | 81.5267 | 81.4664 | 94.0693 | 94.0258 | 108.5716 | 162.9328 | 188.1386 | 64.9351 | 74.9806 | 112.5541 | 129.9663 | 129.8701 | 149.9611 | 149.8918 | 173.0801 | 259.7403 | 299.9222
100 | 3.6072 | 3.681 | 4.1653 | 4.2504 | 6.2525 | 6.3804 | 7.2198 | 7.3674 | 7.2144 | 7.362 | 8.3305 | 8.5009 | 8.3267 | 8.4969 | 9.6148 | 9.8114 | 14.4289 | 14.7239 | 16.661 | 17.0017 | 9.0909 | 9.3264 | 10.4973 | 10.7692 | 15.7576 | 16.1658 | 18.1953 | 18.6667 | 18.1818 | 18.6528 | 20.9946 | 21.5385 | 20.9848 | 21.5285 | 24.2312 | 24.859 | 36.3636 | 37.3057 | 41.9891 | 43.0769 | 14.5161 | 14.876 | 16.7618 | 17.1774 | 25.1613 | 25.7851 | 29.0538 | 29.7741 | 29.0323 | 29.7521 | 33.5236 | 34.3547 | 33.5081 | 34.3388 | 38.6918 | 39.6511 | 58.0645 | 59.5041 | 67.0471 | 68.7095 | 23.1362 | 23.5602 | 26.7154 | 27.205 | 40.1028 | 40.8377 | 46.3068 | 47.1553 | 46.2725 | 47.1204 | 53.4309 | 54.41 | 53.4062 | 54.3848 | 61.6681 | 62.7982 | 92.545 | 94.2408 | 106.8617 | 108.8199 | 36.6599 | 42.3312 | 63.5438 | 73.374 | 73.3198 | 84.6624 | 84.6232 | 97.7145 | 146.6395 | 169.3247 | 58.4416 | 67.4825 | 101.2987 | 116.9697 | 116.8831 | 134.965 | 134.9026 | 155.7721 | 233.7662 | 269.93
Ohms /1000' | 3.14 | 3.07 | 3.14 | 3.07 | 3.14 | 3.07 | 3.14 | 3.07 | 3.14 | 3.07 | 3.14 | 3.07 | 3.14 | 3.07 | 3.14 | 3.07 | 3.14 | 3.07 | 3.14 | 3.07 | 3.25 | 3.18 | 3.25 | 3.18 | 3.25 | 3.18 | 3.25 | 3.18 | 3.25 | 3.18 | 3.25 | 3.18 | 3.25 | 3.18 | 3.25 | 3.18 | 3.25 | 3.18 | 3.25 | 3.18 | 2.04 | 2 | 2.04 | 2 | 2.04 | 2 | 2.04 | 2 | 2.04 | 2 | 2.04 | 2 | 2.04 | 2 | 2.04 | 2 | 2.04 | 2 | 2.04 | 2 | 1.28 | 1.26 | 1.28 | 1.26 | 1.28 | 1.26 | 1.28 | 1.26 | 1.28 | 1.26 | 1.28 | 1.26 | 1.28 | 1.26 | 1.28 | 1.26 | 1.28 | 1.26 | 1.28 | 1.26 | 0.808 | 0.808 | 0.808 | 0.808 | 0.808 | 0.808 | 0.808 | 0.808 | 0.808 | 0.808 | 0.508 | 0.508 | 0.508 | 0.508 | 0.508 | 0.508 | 0.508 | 0.508 | 0.508 | 0.508
Size-Ampacity | Copper AWG 14 (Max ampacity - 20 amps 60°) | [19 empty] | Aluminum AWG 12 (Max ampacity - 20 amps 60°) | [19 empty] | Aluminum AWG 10 (Max ampacity - 25 amps 60°) | [19 empty] | Aluminum AWG 8 (Max ampacity - 30 amps 60°) | [19 empty] | Aluminum AWG 6 (Max ampacity - 40 amps 60°) | [9 empty] | Aluminum AWG 4 (Max ampacity - 55 amps 60°)
Strands | 7 | 1 | 7 | 1 | 7 | 1 | 7 | 1 | 7 | 1 | 7 | 1 | 7 | 1 | 7 | 1 | 7 | 1 | 7 | 1 | 7 | 1 | 7 | 1 | 7 | 1 | 7 | 1 | 7 | 1 | 7 | 1 | 7 | 1 | 7 | 1 | 7 | 1 | 7 | 1 | 7 | 1 | 7 | 1 | 7 | 1 | 7 | 1 | 7 | 1 | 7 | 1 | 7 | 1 | 7 | 1 | 7 | 1 | 7 | 1 | 7 | 1 | 7 | 1 | 7 | 1 | 7 | 1 | 7 | 1 | 7 | 1 | 7 | 1 | 7 | 1 | 7 | 1 | 7 | 1 | 7 | 7 | 7 | 7 | 7 | 7 | 7 | 7 | 7 | 7 | 7 | 7 | 7 | 7 | 7 | 7 | 7 | 7 | 7 | 7
Phase | 1 | 1 | 3 | 3 | 1 | 1 | 3 | 3 | 1 | 1 | 3 | 3 | 1 | 1 | 3 | 3 | 1 | 1 | 3 | 3 | 1 | 1 | 3 | 3 | 1 | 1 | 3 | 3 | 1 | 1 | 3 | 3 | 1 | 1 | 3 | 3 | 1 | 1 | 3 | 3 | 1 | 1 | 3 | 3 | 1 | 1 | 3 | 3 | 1 | 1 | 3 | 3 | 1 | 1 | 3 | 3 | 1 | 1 | 3 | 3 | 1 | 1 | 3 | 3 | 1 | 1 | 3 | 3 | 1 | 1 | 3 | 3 | 1 | 1 | 3 | 3 | 1 | 1 | 3 | 3 | 1 | 3 | 1 | 3 | 1 | 3 | 1 | 3 | 1 | 3 | 1 | 3 | 1 | 3 | 1 | 3 | 1 | 3 | 1 | 3
Voltage | 120 | 120 | 120 | 120 | 208 | 208 | 208 | 208 | 240 | 240 | 240 | 240 | 277 | 277 | 277 | 277 | 480 | 480 | 480 | 480 | 120 | 120 | 120 | 120 | 208 | 208 | 208 | 208 | 240 | 240 | 240 | 240 | 277 | 277 | 277 | 277 | 480 | 480 | 480 | 480 | 120 | 120 | 120 | 120 | 208 | 208 | 208 | 208 | 240 | 240 | 240 | 240 | 277 | 277 | 277 | 277 | 480 | 480 | 480 | 480 | 120 | 120 | 120 | 120 | 208 | 208 | 208 | 208 | 240 | 240 | 240 | 240 | 277 | 277 | 277 | 277 | 480 | 480 | 480 | 480 | 120 | 120 | 208 | 208 | 240 | 240 | 277 | 277 | 480 | 480 | 120 | 120 | 208 | 208 | 240 | 240 | 277 | 277 | 480 | 480
Amps | Maximum lenghts of wire at 3% voltage drop in feet | [19 empty] | Maximum lenghts of wire at 3% voltage drop in feet | [19 empty] | Maximum lenghts of wire at 3% voltage drop in feet | [19 empty] | Maximum lenghts of wire at 3% voltage drop in feet | [19 empty] | Maximum lenghts of wire at 3% voltage drop in feet | [9 empty] | Maximum lenghts of wire at 3% voltage drop in feet
1 | 573.2484 | 586.3192 | 661.9302 | 677.0231 | 993.6306 | 1016.2866 | 1147.3458 | 1173.5067 | 1146.4968 | 1172.6384 | 1323.8605 | 1354.0462 | 1323.2484 | 1353.4202 | 1527.9556 | 1562.795 | 2292.9936 | 2345.2769 | 2647.721 | 2708.0925 | 553.8462 | 566.0377 | 639.5265 | 653.6041 | 960 | 981.1321 | 1108.5125 | 1132.9137 | 1107.6923 | 1132.0755 | 1279.0529 | 1307.2082 | 1278.4615 | 1306.6038 | 1476.2402 | 1508.7361 | 2215.3846 | 2264.1509 | 2558.1058 | 2614.4163 | 882.3529 | 900 | 1018.8534 | 1039.2305 | 1529.4118 | 1560 | 1766.0126 | 1801.3328 | 1764.7059 | 1800 | 2037.7068 | 2078.461 | 2036.7647 | 2077.5 | 2351.8533 | 2398.8904 | 3529.4118 | 3600 | 4075.4137 | 4156.9219 | 1406.25 | 1428.5714 | 1623.7976 | 1649.5722 | 2437.5 | 2476.1905 | 2814.5826 | 2859.2585 | 2812.5 | 2857.1429 | 3247.5953 | 3299.1444 | 3246.0938 | 3297.619 | 3748.2662 | 3807.7625 | 5625 | 5714.2857 | 6495.1905 | 6598.2888 | 2227.7228 | 2572.3527 | 3861.3861 | 4458.7447 | 4455.4455 | 5144.7054 | 5142.3267 | 5937.8474 | 8910.8911 | 10289.4107 | 3543.3071 | 4091.4586 | 6141.7323 | 7091.8616 | 7086.6142 | 8182.9172 | 8179.1339 | 9444.4503 | 14173.2283 | 16365.8344
2 | 286.6242 | 293.1596 | 330.9651 | 338.5116 | 496.8153 | 508.1433 | 573.6729 | 586.7534 | 573.2484 | 586.3192 | 661.9302 | 677.0231 | 661.6242 | 676.7101 | 763.9778 | 781.3975 | 1146.4968 | 1172.6384 | 1323.8605 | 1354.0462 | 276.9231 | 283.0189 | 319.7632 | 326.802 | 480 | 490.566 | 554.2563 | 566.4569 | 553.8462 | 566.0377 | 639.5265 | 653.6041 | 639.2308 | 653.3019 | 738.1201 | 754.368 | 1107.6923 | 1132.0755 | 1279.0529 | 1307.2082 | 441.1765 | 450 | 509.4267 | 519.6152 | 764.7059 | 780 | 883.0063 | 900.6664 | 882.3529 | 900 | 1018.8534 | 1039.2305 | 1018.3824 | 1038.75 | 1175.9267 | 1199.4452 | 1764.7059 | 1800 | 2037.7068 | 2078.461 | 703.125 | 714.2857 | 811.8988 | 824.7861 | 1218.75 | 1238.0952 | 1407.2913 | 1429.6292 | 1406.25 | 1428.5714 | 1623.7976 | 1649.5722 | 1623.0469 | 1648.8095 | 1874.1331 | 1903.8812 | 2812.5 | 2857.1429 | 3247.5953 | 3299.1444 | 1113.8614 | 1286.1763 | 1930.6931 | 2229.3723 | 2227.7228 | 2572.3527 | 2571.1634 | 2968.9237 | 4455.4455 | 5144.7054 | 1771.6535 | 2045.7293 | 3070.8661 | 3545.9308 | 3543.3071 | 4091.4586 | 4089.5669 | 4722.2251 | 7086.6142 | 8182.9172
3 | 191.0828 | 195.4397 | 220.6434 | 225.6744 | 331.2102 | 338.7622 | 382.4486 | 391.1689 | 382.1656 | 390.8795 | 441.2868 | 451.3487 | 441.0828 | 451.1401 | 509.3185 | 520.9317 | 764.3312 | 781.759 | 882.5737 | 902.6975 | 184.6154 | 188.6792 | 213.1755 | 217.868 | 320 | 327.044 | 369.5042 | 377.6379 | 369.2308 | 377.3585 | 426.351 | 435.7361 | 426.1538 | 435.5346 | 492.0801 | 502.912 | 738.4615 | 754.717 | 852.7019 | 871.4721 | 294.1176 | 300 | 339.6178 | 346.4102 | 509.8039 | 520 | 588.6709 | 600.4443 | 588.2353 | 600 | 679.2356 | 692.8203 | 678.9216 | 692.5 | 783.9511 | 799.6301 | 1176.4706 | 1200 | 1358.4712 | 1385.6406 | 468.75 | 476.1905 | 541.2659 | 549.8574 | 812.5 | 825.3968 | 938.1942 | 953.0862 | 937.5 | 952.381 | 1082.5318 | 1099.7148 | 1082.0312 | 1099.2063 | 1249.4221 | 1269.2542 | 1875 | 1904.7619 | 2165.0635 | 2199.4296 | 742.5743 | 857.4509 | 1287.1287 | 1486.2482 | 1485.1485 | 1714.9018 | 1714.1089 | 1979.2825 | 2970.297 | 3429.8036 | 1181.1024 | 1363.8195 | 2047.2441 | 2363.9539 | 2362.2047 | 2727.6391 | 2726.378 | 3148.1501 | 4724.4094 | 5455.2781
4 | 143.3121 | 146.5798 | 165.4826 | 169.2558 | 248.4076 | 254.0717 | 286.8364 | 293.3767 | 286.6242 | 293.1596 | 330.9651 | 338.5116 | 330.8121 | 338.355 | 381.9889 | 390.6988 | 573.2484 | 586.3192 | 661.9302 | 677.0231 | 138.4615 | 141.5094 | 159.8816 | 163.401 | 240 | 245.283 | 277.1281 | 283.2284 | 276.9231 | 283.0189 | 319.7632 | 326.802 | 319.6154 | 326.6509 | 369.0601 | 377.184 | 553.8462 | 566.0377 | 639.5265 | 653.6041 | 220.5882 | 225 | 254.7134 | 259.8076 | 382.3529 | 390 | 441.5031 | 450.3332 | 441.1765 | 450 | 509.4267 | 519.6152 | 509.1912 | 519.375 | 587.9633 | 599.7226 | 882.3529 | 900 | 1018.8534 | 1039.2305 | 351.5625 | 357.1429 | 405.9494 | 412.393 | 609.375 | 619.0476 | 703.6456 | 714.8146 | 703.125 | 714.2857 | 811.8988 | 824.7861 | 811.5234 | 824.4048 | 937.0666 | 951.9406 | 1406.25 | 1428.5714 | 1623.7976 | 1649.5722 | 556.9307 | 643.0882 | 965.3465 | 1114.6862 | 1113.8614 | 1286.1763 | 1285.5817 | 1484.4619 | 2227.7228 | 2572.3527 | 885.8268 | 1022.8647 | 1535.4331 | 1772.9654 | 1771.6535 | 2045.7293 | 2044.7835 | 2361.1126 | 3543.3071 | 4091.4586
5 | 114.6497 | 117.2638 | 132.386 | 135.4046 | 198.7261 | 203.2573 | 229.4692 | 234.7013 | 229.2994 | 234.5277 | 264.7721 | 270.8092 | 264.6497 | 270.684 | 305.5911 | 312.559 | 458.5987 | 469.0554 | 529.5442 | 541.6185 | 110.7692 | 113.2075 | 127.9053 | 130.7208 | 192 | 196.2264 | 221.7025 | 226.5827 | 221.5385 | 226.4151 | 255.8106 | 261.4416 | 255.6923 | 261.3208 | 295.248 | 301.7472 | 443.0769 | 452.8302 | 511.6212 | 522.8833 | 176.4706 | 180 | 203.7707 | 207.8461 | 305.8824 | 312 | 353.2025 | 360.2666 | 352.9412 | 360 | 407.5414 | 415.6922 | 407.3529 | 415.5 | 470.3707 | 479.7781 | 705.8824 | 720 | 815.0827 | 831.3844 | 281.25 | 285.7143 | 324.7595 | 329.9144 | 487.5 | 495.2381 | 562.9165 | 571.8517 | 562.5 | 571.4286 | 649.5191 | 659.8289 | 649.2188 | 659.5238 | 749.6532 | 761.5525 | 1125 | 1142.8571 | 1299.0381 | 1319.6578 | 445.5446 | 514.4705 | 772.2772 | 891.7489 | 891.0891 | 1028.9411 | 1028.4653 | 1187.5695 | 1782.1782 | 2057.8821 | 708.6614 | 818.2917 | 1228.3465 | 1418.3723 | 1417.3228 | 1636.5834 | 1635.8268 | 1888.8901 | 2834.6457 | 3273.1669
6 | 95.5414 | 97.7199 | 110.3217 | 112.8372 | 165.6051 | 169.3811 | 191.2243 | 195.5845 | 191.0828 | 195.4397 | 220.6434 | 225.6744 | 220.5414 | 225.57 | 254.6593 | 260.4658 | 382.1656 | 390.8795 | 441.2868 | 451.3487 | 92.3077 | 94.3396 | 106.5877 | 108.934 | 160 | 163.522 | 184.7521 | 188.819 | 184.6154 | 188.6792 | 213.1755 | 217.868 | 213.0769 | 217.7673 | 246.04 | 251.456 | 369.2308 | 377.3585 | 426.351 | 435.7361 | 147.0588 | 150 | 169.8089 | 173.2051 | 254.902 | 260 | 294.3354 | 300.2221 | 294.1176 | 300 | 339.6178 | 346.4102 | 339.4608 | 346.25 | 391.9756 | 399.8151 | 588.2353 | 600 | 679.2356 | 692.8203 | 234.375 | 238.0952 | 270.6329 | 274.9287 | 406.25 | 412.6984 | 469.0971 | 476.5431 | 468.75 | 476.1905 | 541.2659 | 549.8574 | 541.0156 | 549.6032 | 624.711 | 634.6271 | 937.5 | 952.381 | 1082.5318 | 1099.7148 | 371.2871 | 428.7254 | 643.5644 | 743.1241 | 742.5743 | 857.4509 | 857.0545 | 989.6412 | 1485.1485 | 1714.9018 | 590.5512 | 681.9098 | 1023.622 | 1181.9769 | 1181.1024 | 1363.8195 | 1363.189 | 1574.075 | 2362.2047 | 2727.6391
7 | 81.8926 | 83.7599 | 94.5615 | 96.7176 | 141.9472 | 145.1838 | 163.9065 | 167.6438 | 163.7853 | 167.5198 | 189.1229 | 193.4352 | 189.0355 | 193.3457 | 218.2794 | 223.2564 | 327.5705 | 335.0396 | 378.2459 | 386.8704 | 79.1209 | 80.8625 | 91.3609 | 93.372 | 137.1429 | 140.1617 | 158.3589 | 161.8448 | 158.2418 | 161.7251 | 182.7218 | 186.744 | 182.6374 | 186.6577 | 210.8915 | 215.5337 | 316.4835 | 323.4501 | 365.4437 | 373.488 | 126.0504 | 128.5714 | 145.5505 | 148.4615 | 218.4874 | 222.8571 | 252.2875 | 257.3333 | 252.1008 | 257.1429 | 291.101 | 296.923 | 290.9664 | 296.7857 | 335.979 | 342.6986 | 504.2017 | 514.2857 | 582.202 | 593.846 | 200.8929 | 204.0816 | 231.9711 | 235.6532 | 348.2143 | 353.7415 | 402.0832 | 408.4655 | 401.7857 | 408.1633 | 463.9422 | 471.3063 | 463.7277 | 471.0884 | 535.4666 | 543.9661 | 803.5714 | 816.3265 | 927.8844 | 942.6127 | 318.2461 | 367.479 | 551.6266 | 636.9635 | 636.4922 | 734.9579 | 734.6181 | 848.2639 | 1272.9844 | 1469.9158 | 506.1867 | 584.4941 | 877.3903 | 1013.1231 | 1012.3735 | 1168.9882 | 1168.4477 | 1349.2072 | 2024.7469 | 2337.9763
8 | 71.6561 | 73.2899 | 82.7413 | 84.6279 | 124.2038 | 127.0358 | 143.4182 | 146.6883 | 143.3121 | 146.5798 | 165.4826 | 169.2558 | 165.4061 | 169.1775 | 190.9945 | 195.3494 | 286.6242 | 293.1596 | 330.9651 | 338.5116 | 69.2308 | 70.7547 | 79.9408 | 81.7005 | 120 | 122.6415 | 138.5641 | 141.6142 | 138.4615 | 141.5094 | 159.8816 | 163.401 | 159.8077 | 163.3255 | 184.53 | 188.592 | 276.9231 | 283.0189 | 319.7632 | 326.802 | 110.2941 | 112.5 | 127.3567 | 129.9038 | 191.1765 | 195 | 220.7516 | 225.1666 | 220.5882 | 225 | 254.7134 | 259.8076 | 254.5956 | 259.6875 | 293.9817 | 299.8613 | 441.1765 | 450 | 509.4267 | 519.6152 | 175.7812 | 178.5714 | 202.9747 | 206.1965 | 304.6875 | 309.5238 | 351.8228 | 357.4073 | 351.5625 | 357.1429 | 405.9494 | 412.393 | 405.7617 | 412.2024 | 468.5333 | 475.9703 | 703.125 | 714.2857 | 811.8988 | 824.7861 | 278.4653 | 321.5441 | 482.6733 | 557.3431 | 556.9307 | 643.0882 | 642.7908 | 742.2309 | 1113.8614 | 1286.1763 | 442.9134 | 511.4323 | 767.7165 | 886.4827 | 885.8268 | 1022.8647 | 1022.3917 | 1180.5563 | 1771.6535 | 2045.7293
9 | 63.6943 | 65.1466 | 73.5478 | 75.2248 | 110.4034 | 112.9207 | 127.4829 | 130.3896 | 127.3885 | 130.2932 | 147.0956 | 150.4496 | 147.0276 | 150.38 | 169.7728 | 173.6439 | 254.7771 | 260.5863 | 294.1912 | 300.8992 | 61.5385 | 62.8931 | 71.0585 | 72.6227 | 106.6667 | 109.0147 | 123.1681 | 125.8793 | 123.0769 | 125.7862 | 142.117 | 145.2454 | 142.0513 | 145.1782 | 164.0267 | 167.6373 | 246.1538 | 251.5723 | 284.234 | 290.4907 | 98.0392 | 100 | 113.2059 | 115.4701 | 169.9346 | 173.3333 | 196.2236 | 200.1481 | 196.0784 | 200 | 226.4119 | 230.9401 | 226.3072 | 230.8333 | 261.317 | 266.5434 | 392.1569 | 400 | 452.8237 | 461.8802 | 156.25 | 158.7302 | 180.422 | 183.2858 | 270.8333 | 275.1323 | 312.7314 | 317.6954 | 312.5 | 317.4603 | 360.8439 | 366.5716 | 360.6771 | 366.4021 | 416.474 | 423.0847 | 625 | 634.9206 | 721.6878 | 733.1432 | 247.5248 | 285.817 | 429.0429 | 495.4161 | 495.0495 | 571.6339 | 571.3696 | 659.7608 | 990.099 | 1143.2679 | 393.7008 | 454.6065 | 682.4147 | 787.9846 | 787.4016 | 909.213 | 908.7927 | 1049.3834 | 1574.8031 | 1818.426
10 | 57.3248 | 58.6319 | 66.193 | 67.7023 | 99.3631 | 101.6287 | 114.7346 | 117.3507 | 114.6497 | 117.2638 | 132.386 | 135.4046 | 132.3248 | 135.342 | 152.7956 | 156.2795 | 229.2994 | 234.5277 | 264.7721 | 270.8092 | 55.3846 | 56.6038 | 63.9526 | 65.3604 | 96 | 98.1132 | 110.8513 | 113.2914 | 110.7692 | 113.2075 | 127.9053 | 130.7208 | 127.8462 | 130.6604 | 147.624 | 150.8736 | 221.5385 | 226.4151 | 255.8106 | 261.4416 | 88.2353 | 90 | 101.8853 | 103.923 | 152.9412 | 156 | 176.6013 | 180.1333 | 176.4706 | 180 | 203.7707 | 207.8461 | 203.6765 | 207.75 | 235.1853 | 239.889 | 352.9412 | 360 | 407.5414 | 415.6922 | 140.625 | 142.8571 | 162.3798 | 164.9572 | 243.75 | 247.619 | 281.4583 | 285.9258 | 281.25 | 285.7143 | 324.7595 | 329.9144 | 324.6094 | 329.7619 | 374.8266 | 380.7762 | 562.5 | 571.4286 | 649.5191 | 659.8289 | 222.7723 | 257.2353 | 386.1386 | 445.8745 | 445.5446 | 514.4705 | 514.2327 | 593.7847 | 891.0891 | 1028.9411 | 354.3307 | 409.1459 | 614.1732 | 709.1862 | 708.6614 | 818.2917 | 817.9134 | 944.445 | 1417.3228 | 1636.5834
15 | 38.2166 | 39.0879 | 44.1287 | 45.1349 | 66.242 | 67.7524 | 76.4897 | 78.2338 | 76.4331 | 78.1759 | 88.2574 | 90.2697 | 88.2166 | 90.228 | 101.8637 | 104.1863 | 152.8662 | 156.3518 | 176.5147 | 180.5395 | 36.9231 | 37.7358 | 42.6351 | 43.5736 | 64 | 65.4088 | 73.9008 | 75.5276 | 73.8462 | 75.4717 | 85.2702 | 87.1472 | 85.2308 | 87.1069 | 98.416 | 100.5824 | 147.6923 | 150.9434 | 170.5404 | 174.2944 | 58.8235 | 60 | 67.9236 | 69.282 | 101.9608 | 104 | 117.7342 | 120.0889 | 117.6471 | 120 | 135.8471 | 138.5641 | 135.7843 | 138.5 | 156.7902 | 159.926 | 235.2941 | 240 | 271.6942 | 277.1281 | 93.75 | 95.2381 | 108.2532 | 109.9715 | 162.5 | 165.0794 | 187.6388 | 190.6172 | 187.5 | 190.4762 | 216.5064 | 219.943 | 216.4062 | 219.8413 | 249.8844 | 253.8508 | 375 | 380.9524 | 433.0127 | 439.8859 | 148.5149 | 171.4902 | 257.4257 | 297.2496 | 297.0297 | 342.9804 | 342.8218 | 395.8565 | 594.0594 | 685.9607 | 236.2205 | 272.7639 | 409.4488 | 472.7908 | 472.4409 | 545.5278 | 545.2756 | 629.63 | 944.8819 | 1091.0556
16 | 35.828 | 36.645 | 41.3706 | 42.3139 | 62.1019 | 63.5179 | 71.7091 | 73.3442 | 71.6561 | 73.2899 | 82.7413 | 84.6279 | 82.703 | 84.5888 | 95.4972 | 97.6747 | 143.3121 | 146.5798 | 165.4826 | 169.2558 | 34.6154 | 35.3774 | 39.9704 | 40.8503 | 60 | 61.3208 | 69.282 | 70.8071 | 69.2308 | 70.7547 | 79.9408 | 81.7005 | 79.9038 | 81.6627 | 92.265 | 94.296 | 138.4615 | 141.5094 | 159.8816 | 163.401 | 55.1471 | 56.25 | 63.6783 | 64.9519 | 95.5882 | 97.5 | 110.3758 | 112.5833 | 110.2941 | 112.5 | 127.3567 | 129.9038 | 127.2978 | 129.8438 | 146.9908 | 149.9306 | 220.5882 | 225 | 254.7134 | 259.8076 | 87.8906 | 89.2857 | 101.4874 | 103.0983 | 152.3438 | 154.7619 | 175.9114 | 178.7037 | 175.7812 | 178.5714 | 202.9747 | 206.1965 | 202.8809 | 206.1012 | 234.2666 | 237.9852 | 351.5625 | 357.1429 | 405.9494 | 412.393 | 139.2327 | 160.772 | 241.3366 | 278.6715 | 278.4653 | 321.5441 | 321.3954 | 371.1155 | 556.9307 | 643.0882 | 221.4567 | 255.7162 | 383.8583 | 443.2413 | 442.9134 | 511.4323 | 511.1959 | 590.2781 | 885.8268 | 1022.8647
17 | 33.7205 | 34.4894 | 38.9371 | 39.8249 | 58.4489 | 59.7816 | 67.4909 | 69.0298 | 67.441 | 68.9787 | 77.8741 | 79.6498 | 77.8381 | 79.613 | 89.8797 | 91.9291 | 134.882 | 137.9575 | 155.7483 | 159.2996 | 32.5792 | 33.2963 | 37.6192 | 38.4473 | 56.4706 | 57.7137 | 65.2066 | 66.642 | 65.1584 | 66.5927 | 75.2384 | 76.8946 | 75.2036 | 76.859 | 86.8377 | 88.7492 | 130.3167 | 133.1853 | 150.4768 | 153.7892 | 51.9031 | 52.9412 | 59.9326 | 61.1312 | 89.9654 | 91.7647 | 103.8831 | 105.9608 | 103.8062 | 105.8824 | 119.8651 | 122.2624 | 119.8097 | 122.2059 | 138.3443 | 141.1112 | 207.6125 | 211.7647 | 239.7302 | 244.5248 | 82.7206 | 84.0336 | 95.5175 | 97.0337 | 143.3824 | 145.6583 | 165.5637 | 168.1917 | 165.4412 | 168.0672 | 191.035 | 194.0673 | 190.9467 | 193.9776 | 220.4862 | 223.986 | 330.8824 | 336.1345 | 382.07 | 388.1346 | 131.0425 | 151.3149 | 227.1404 | 262.2791 | 262.085 | 302.6297 | 302.4898 | 349.2851 | 524.1701 | 605.2595 | 208.4298 | 240.674 | 361.2784 | 417.1683 | 416.8597 | 481.3481 | 481.1255 | 555.5559 | 833.7193 | 962.6961
18 | 31.8471 | 32.5733 | 36.7739 | 37.6124 | 55.2017 | 56.4604 | 63.7414 | 65.1948 | 63.6943 | 65.1466 | 73.5478 | 75.2248 | 73.5138 | 75.19 | 84.8864 | 86.8219 | 127.3885 | 130.2932 | 147.0956 | 150.4496 | 30.7692 | 31.4465 | 35.5292 | 36.3113 | 53.3333 | 54.5073 | 61.584 | 62.9397 | 61.5385 | 62.8931 | 71.0585 | 72.6227 | 71.0256 | 72.5891 | 82.0133 | 83.8187 | 123.0769 | 125.7862 | 142.117 | 145.2454 | 49.0196 | 50 | 56.603 | 57.735 | 84.9673 | 86.6667 | 98.1118 | 100.074 | 98.0392 | 100 | 113.2059 | 115.4701 | 113.1536 | 115.4167 | 130.6585 | 133.2717 | 196.0784 | 200 | 226.4119 | 230.9401 | 78.125 | 79.3651 | 90.211 | 91.6429 | 135.4167 | 137.5661 | 156.3657 | 158.8477 | 156.25 | 158.7302 | 180.422 | 183.2858 | 180.3385 | 183.2011 | 208.237 | 211.5424 | 312.5 | 317.4603 | 360.8439 | 366.5716 | 123.7624 | 142.9085 | 214.5215 | 247.708 | 247.5248 | 285.817 | 285.6848 | 329.8804 | 495.0495 | 571.6339 | 196.8504 | 227.3033 | 341.2073 | 393.9923 | 393.7008 | 454.6065 | 454.3963 | 524.6917 | 787.4016 | 909.213
19 | 30.171 | 30.8589 | 34.8384 | 35.6328 | 52.2963 | 53.4888 | 60.3866 | 61.7635 | 60.3419 | 61.7178 | 69.6769 | 71.2656 | 69.6447 | 71.2326 | 80.4187 | 82.2524 | 120.6839 | 123.4356 | 139.3537 | 142.5312 | 29.1498 | 29.7915 | 33.6593 | 34.4002 | 50.5263 | 51.6385 | 58.3428 | 59.627 | 58.2996 | 59.5829 | 67.3186 | 68.8004 | 67.2874 | 68.7686 | 77.6969 | 79.4072 | 116.5992 | 119.1658 | 134.6371 | 137.6009 | 46.4396 | 47.3684 | 53.6239 | 54.6963 | 80.4954 | 82.1053 | 92.948 | 94.807 | 92.8793 | 94.7368 | 107.2477 | 109.3927 | 107.1981 | 109.3421 | 123.7818 | 126.2574 | 185.7585 | 189.4737 | 214.4955 | 218.7854 | 74.0132 | 75.188 | 85.463 | 86.8196 | 128.2895 | 130.3258 | 148.1359 | 150.4873 | 148.0263 | 150.3759 | 170.9261 | 173.6392 | 170.847 | 173.5589 | 197.2772 | 200.4086 | 296.0526 | 300.7519 | 341.8521 | 347.2784 | 117.2486 | 135.387 | 203.2308 | 234.6708 | 234.4971 | 270.774 | 270.6488 | 312.5183 | 468.9943 | 541.5479 | 186.4898 | 215.3399 | 323.2491 | 373.2559 | 372.9797 | 430.6799 | 430.4807 | 497.0763 | 745.9594 | 861.3597
20 | 28.6624 | 29.316 | 33.0965 | 33.8512 | 49.6815 | 50.8143 | 57.3673 | 58.6753 | 57.3248 | 58.6319 | 66.193 | 67.7023 | 66.1624 | 67.671 | 76.3978 | 78.1398 | 114.6497 | 117.2638 | 132.386 | 135.4046 | 27.6923 | 28.3019 | 31.9763 | 32.6802 | 48 | 49.0566 | 55.4256 | 56.6457 | 55.3846 | 56.6038 | 63.9526 | 65.3604 | 63.9231 | 65.3302 | 73.812 | 75.4368 | 110.7692 | 113.2075 | 127.9053 | 130.7208 | 44.1176 | 45 | 50.9427 | 51.9615 | 76.4706 | 78 | 88.3006 | 90.0666 | 88.2353 | 90 | 101.8853 | 103.923 | 101.8382 | 103.875 | 117.5927 | 119.9445 | 176.4706 | 180 | 203.7707 | 207.8461 | 70.3125 | 71.4286 | 81.1899 | 82.4786 | 121.875 | 123.8095 | 140.7291 | 142.9629 | 140.625 | 142.8571 | 162.3798 | 164.9572 | 162.3047 | 164.881 | 187.4133 | 190.3881 | 281.25 | 285.7143 | 324.7595 | 329.9144 | 111.3861 | 128.6176 | 193.0693 | 222.9372 | 222.7723 | 257.2353 | 257.1163 | 296.8924 | 445.5446 | 514.4705 | 177.1654 | 204.5729 | 307.0866 | 354.5931 | 354.3307 | 409.1459 | 408.9567 | 472.2225 | 708.6614 | 818.2917
25 | 22.9299 | 23.4528 | 26.4772 | 27.0809 | 39.7452 | 40.6515 | 45.8938 | 46.9403 | 45.8599 | 46.9055 | 52.9544 | 54.1618 | 52.9299 | 54.1368 | 61.1182 | 62.5118 | 91.7197 | 93.8111 | 105.9088 | 108.3237 | 22.1538 | 22.6415 | 25.5811 | 26.1442 | 38.4 | 39.2453 | 44.3405 | 45.3165 | 44.3077 | 45.283 | 51.1621 | 52.2883 | 51.1385 | 52.2642 | 59.0496 | 60.3494 | 88.6154 | 90.566 | 102.3242 | 104.5767 | 35.2941 | 36 | 40.7541 | 41.5692 | 61.1765 | 62.4 | 70.6405 | 72.0533 | 70.5882 | 72 | 81.5083 | 83.1384 | 81.4706 | 83.1 | 94.0741 | 95.9556 | 141.1765 | 144 | 163.0165 | 166.2769 | 56.25 | 57.1429 | 64.9519 | 65.9829 | 97.5 | 99.0476 | 112.5833 | 114.3703 | 112.5 | 114.2857 | 129.9038 | 131.9658 | 129.8438 | 131.9048 | 149.9306 | 152.3105 | 225 | 228.5714 | 259.8076 | 263.9316 | 89.1089 | 102.8941 | 154.4554 | 178.3498 | 178.2178 | 205.7882 | 205.6931 | 237.5139 | 356.4356 | 411.5764 | 141.7323 | 163.6583 | 245.6693 | 283.6745 | 283.4646 | 327.3167 | 327.1654 | 377.778 | 566.9291 | 654.6334
30 | 19.1083 | 19.544 | 22.0643 | 22.5674 | 33.121 | 33.8762 | 38.2449 | 39.1169 | 38.2166 | 39.0879 | 44.1287 | 45.1349 | 44.1083 | 45.114 | 50.9319 | 52.0932 | 76.4331 | 78.1759 | 88.2574 | 90.2697 | 18.4615 | 18.8679 | 21.3175 | 21.7868 | 32 | 32.7044 | 36.9504 | 37.7638 | 36.9231 | 37.7358 | 42.6351 | 43.5736 | 42.6154 | 43.5535 | 49.208 | 50.2912 | 73.8462 | 75.4717 | 85.2702 | 87.1472 | 29.4118 | 30 | 33.9618 | 34.641 | 50.9804 | 52 | 58.8671 | 60.0444 | 58.8235 | 60 | 67.9236 | 69.282 | 67.8922 | 69.25 | 78.3951 | 79.963 | 117.6471 | 120 | 135.8471 | 138.5641 | 46.875 | 47.619 | 54.1266 | 54.9857 | 81.25 | 82.5397 | 93.8194 | 95.3086 | 93.75 | 95.2381 | 108.2532 | 109.9715 | 108.2031 | 109.9206 | 124.9422 | 126.9254 | 187.5 | 190.4762 | 216.5064 | 219.943 | 74.2574 | 85.7451 | 128.7129 | 148.6248 | 148.5149 | 171.4902 | 171.4109 | 197.9282 | 297.0297 | 342.9804 | 118.1102 | 136.382 | 204.7244 | 236.3954 | 236.2205 | 272.7639 | 272.6378 | 314.815 | 472.4409 | 545.5278
35 | 16.3785 | 16.752 | 18.9123 | 19.3435 | 28.3894 | 29.0368 | 32.7813 | 33.5288 | 32.7571 | 33.504 | 37.8246 | 38.687 | 37.8071 | 38.6691 | 43.6559 | 44.6513 | 65.5141 | 67.0079 | 75.6492 | 77.3741 | 15.8242 | 16.1725 | 18.2722 | 18.6744 | 27.4286 | 28.0323 | 31.6718 | 32.369 | 31.6484 | 32.345 | 36.5444 | 37.3488 | 36.5275 | 37.3315 | 42.1783 | 43.1067 | 63.2967 | 64.69 | 73.0887 | 74.6976 | 25.2101 | 25.7143 | 29.1101 | 29.6923 | 43.6975 | 44.5714 | 50.4575 | 51.4667 | 50.4202 | 51.4286 | 58.2202 | 59.3846 | 58.1933 | 59.3571 | 67.1958 | 68.5397 | 100.8403 | 102.8571 | 116.4404 | 118.7692 | 40.1786 | 40.8163 | 46.3942 | 47.1306 | 69.6429 | 70.7483 | 80.4166 | 81.6931 | 80.3571 | 81.6327 | 92.7884 | 94.2613 | 92.7455 | 94.2177 | 107.0933 | 108.7932 | 160.7143 | 163.2653 | 185.5769 | 188.5225 | 63.6492 | 73.4958 | 110.3253 | 127.3927 | 127.2984 | 146.9916 | 146.9236 | 169.6528 | 254.5969 | 293.9832 | 101.2373 | 116.8988 | 175.4781 | 202.6246 | 202.4747 | 233.7976 | 233.6895 | 269.8414 | 404.9494 | 467.5953
40 | 14.3312 | 14.658 | 16.5483 | 16.9256 | 24.8408 | 25.4072 | 28.6836 | 29.3377 | 28.6624 | 29.316 | 33.0965 | 33.8512 | 33.0812 | 33.8355 | 38.1989 | 39.0699 | 57.3248 | 58.6319 | 66.193 | 67.7023 | 13.8462 | 14.1509 | 15.9882 | 16.3401 | 24 | 24.5283 | 27.7128 | 28.3228 | 27.6923 | 28.3019 | 31.9763 | 32.6802 | 31.9615 | 32.6651 | 36.906 | 37.7184 | 55.3846 | 56.6038 | 63.9526 | 65.3604 | 22.0588 | 22.5 | 25.4713 | 25.9808 | 38.2353 | 39 | 44.1503 | 45.0333 | 44.1176 | 45 | 50.9427 | 51.9615 | 50.9191 | 51.9375 | 58.7963 | 59.9723 | 88.2353 | 90 | 101.8853 | 103.923 | 35.1562 | 35.7143 | 40.5949 | 41.2393 | 60.9375 | 61.9048 | 70.3646 | 71.4815 | 70.3125 | 71.4286 | 81.1899 | 82.4786 | 81.1523 | 82.4405 | 93.7067 | 95.1941 | 140.625 | 142.8571 | 162.3798 | 164.9572 | 55.6931 | 64.3088 | 96.5347 | 111.4686 | 111.3861 | 128.6176 | 128.5582 | 148.4462 | 222.7723 | 257.2353 | 88.5827 | 102.2865 | 153.5433 | 177.2965 | 177.1654 | 204.5729 | 204.4783 | 236.1113 | 354.3307 | 409.1459
45 | 12.7389 | 13.0293 | 14.7096 | 15.045 | 22.0807 | 22.5841 | 25.4966 | 26.0779 | 25.4777 | 26.0586 | 29.4191 | 30.0899 | 29.4055 | 30.076 | 33.9546 | 34.7288 | 50.9554 | 52.1173 | 58.8382 | 60.1798 | 12.3077 | 12.5786 | 14.2117 | 14.5245 | 21.3333 | 21.8029 | 24.6336 | 25.1759 | 24.6154 | 25.1572 | 28.4234 | 29.0491 | 28.4103 | 29.0356 | 32.8053 | 33.5275 | 49.2308 | 50.3145 | 56.8468 | 58.0981 | 19.6078 | 20 | 22.6412 | 23.094 | 33.9869 | 34.6667 | 39.2447 | 40.0296 | 39.2157 | 40 | 45.2824 | 46.188 | 45.2614 | 46.1667 | 52.2634 | 53.3087 | 78.4314 | 80 | 90.5647 | 92.376 | 31.25 | 31.746 | 36.0844 | 36.6572 | 54.1667 | 55.0265 | 62.5463 | 63.5391 | 62.5 | 63.4921 | 72.1688 | 73.3143 | 72.1354 | 73.2804 | 83.2948 | 84.6169 | 125 | 126.9841 | 144.3376 | 146.6286 | 49.505 | 57.1634 | 85.8086 | 99.0832 | 99.0099 | 114.3268 | 114.2739 | 131.9522 | 198.0198 | 228.6536 | 78.7402 | 90.9213 | 136.4829 | 157.5969 | 157.4803 | 181.8426 | 181.7585 | 209.8767 | 314.9606 | 363.6852
50 | 11.465 | 11.7264 | 13.2386 | 13.5405 | 19.8726 | 20.3257 | 22.9469 | 23.4701 | 22.9299 | 23.4528 | 26.4772 | 27.0809 | 26.465 | 27.0684 | 30.5591 | 31.2559 | 45.8599 | 46.9055 | 52.9544 | 54.1618 | 11.0769 | 11.3208 | 12.7905 | 13.0721 | 19.2 | 19.6226 | 22.1703 | 22.6583 | 22.1538 | 22.6415 | 25.5811 | 26.1442 | 25.5692 | 26.1321 | 29.5248 | 30.1747 | 44.3077 | 45.283 | 51.1621 | 52.2883 | 17.6471 | 18 | 20.3771 | 20.7846 | 30.5882 | 31.2 | 35.3203 | 36.0267 | 35.2941 | 36 | 40.7541 | 41.5692 | 40.7353 | 41.55 | 47.0371 | 47.9778 | 70.5882 | 72 | 81.5083 | 83.1384 | 28.125 | 28.5714 | 32.476 | 32.9914 | 48.75 | 49.5238 | 56.2917 | 57.1852 | 56.25 | 57.1429 | 64.9519 | 65.9829 | 64.9219 | 65.9524 | 74.9653 | 76.1552 | 112.5 | 114.2857 | 129.9038 | 131.9658 | 44.5545 | 51.4471 | 77.2277 | 89.1749 | 89.1089 | 102.8941 | 102.8465 | 118.7569 | 178.2178 | 205.7882 | 70.8661 | 81.8292 | 122.8346 | 141.8372 | 141.7323 | 163.6583 | 163.5827 | 188.889 | 283.4646 | 327.3167
60 | 9.5541 | 9.772 | 11.0322 | 11.2837 | 16.5605 | 16.9381 | 19.1224 | 19.5584 | 19.1083 | 19.544 | 22.0643 | 22.5674 | 22.0541 | 22.557 | 25.4659 | 26.0466 | 38.2166 | 39.0879 | 44.1287 | 45.1349 | 9.2308 | 9.434 | 10.6588 | 10.8934 | 16 | 16.3522 | 18.4752 | 18.8819 | 18.4615 | 18.8679 | 21.3175 | 21.7868 | 21.3077 | 21.7767 | 24.604 | 25.1456 | 36.9231 | 37.7358 | 42.6351 | 43.5736 | 14.7059 | 15 | 16.9809 | 17.3205 | 25.4902 | 26 | 29.4335 | 30.0222 | 29.4118 | 30 | 33.9618 | 34.641 | 33.9461 | 34.625 | 39.1976 | 39.9815 | 58.8235 | 60 | 67.9236 | 69.282 | 23.4375 | 23.8095 | 27.0633 | 27.4929 | 40.625 | 41.2698 | 46.9097 | 47.6543 | 46.875 | 47.619 | 54.1266 | 54.9857 | 54.1016 | 54.9603 | 62.4711 | 63.4627 | 93.75 | 95.2381 | 108.2532 | 109.9715 | 37.1287 | 42.8725 | 64.3564 | 74.3124 | 74.2574 | 85.7451 | 85.7054 | 98.9641 | 148.5149 | 171.4902 | 59.0551 | 68.191 | 102.3622 | 118.1977 | 118.1102 | 136.382 | 136.3189 | 157.4075 | 236.2205 | 272.7639
70 | 8.1893 | 8.376 | 9.4561 | 9.6718 | 14.1947 | 14.5184 | 16.3907 | 16.7644 | 16.3785 | 16.752 | 18.9123 | 19.3435 | 18.9035 | 19.3346 | 21.8279 | 22.3256 | 32.7571 | 33.504 | 37.8246 | 38.687 | 7.9121 | 8.0863 | 9.1361 | 9.3372 | 13.7143 | 14.0162 | 15.8359 | 16.1845 | 15.8242 | 16.1725 | 18.2722 | 18.6744 | 18.2637 | 18.6658 | 21.0891 | 21.5534 | 31.6484 | 32.345 | 36.5444 | 37.3488 | 12.605 | 12.8571 | 14.555 | 14.8461 | 21.8487 | 22.2857 | 25.2288 | 25.7333 | 25.2101 | 25.7143 | 29.1101 | 29.6923 | 29.0966 | 29.6786 | 33.5979 | 34.2699 | 50.4202 | 51.4286 | 58.2202 | 59.3846 | 20.0893 | 20.4082 | 23.1971 | 23.5653 | 34.8214 | 35.3741 | 40.2083 | 40.8465 | 40.1786 | 40.8163 | 46.3942 | 47.1306 | 46.3728 | 47.1088 | 53.5467 | 54.3966 | 80.3571 | 81.6327 | 92.7884 | 94.2613 | 31.8246 | 36.7479 | 55.1627 | 63.6964 | 63.6492 | 73.4958 | 73.4618 | 84.8264 | 127.2984 | 146.9916 | 50.6187 | 58.4494 | 87.739 | 101.3123 | 101.2373 | 116.8988 | 116.8448 | 134.9207 | 202.4747 | 233.7976
80 | 7.1656 | 7.329 | 8.2741 | 8.4628 | 12.4204 | 12.7036 | 14.3418 | 14.6688 | 14.3312 | 14.658 | 16.5483 | 16.9256 | 16.5406 | 16.9178 | 19.0994 | 19.5349 | 28.6624 | 29.316 | 33.0965 | 33.8512 | 6.9231 | 7.0755 | 7.9941 | 8.1701 | 12 | 12.2642 | 13.8564 | 14.1614 | 13.8462 | 14.1509 | 15.9882 | 16.3401 | 15.9808 | 16.3325 | 18.453 | 18.8592 | 27.6923 | 28.3019 | 31.9763 | 32.6802 | 11.0294 | 11.25 | 12.7357 | 12.9904 | 19.1176 | 19.5 | 22.0752 | 22.5167 | 22.0588 | 22.5 | 25.4713 | 25.9808 | 25.4596 | 25.9688 | 29.3982 | 29.9861 | 44.1176 | 45 | 50.9427 | 51.9615 | 17.5781 | 17.8571 | 20.2975 | 20.6197 | 30.4688 | 30.9524 | 35.1823 | 35.7407 | 35.1562 | 35.7143 | 40.5949 | 41.2393 | 40.5762 | 41.2202 | 46.8533 | 47.597 | 70.3125 | 71.4286 | 81.1899 | 82.4786 | 27.8465 | 32.1544 | 48.2673 | 55.7343 | 55.6931 | 64.3088 | 64.2791 | 74.2231 | 111.3861 | 128.6176 | 44.2913 | 51.1432 | 76.7717 | 88.6483 | 88.5827 | 102.2865 | 102.2392 | 118.0556 | 177.1654 | 204.5729
90 | 6.3694 | 6.5147 | 7.3548 | 7.5225 | 11.0403 | 11.2921 | 12.7483 | 13.039 | 12.7389 | 13.0293 | 14.7096 | 15.045 | 14.7028 | 15.038 | 16.9773 | 17.3644 | 25.4777 | 26.0586 | 29.4191 | 30.0899 | 6.1538 | 6.2893 | 7.1058 | 7.2623 | 10.6667 | 10.9015 | 12.3168 | 12.5879 | 12.3077 | 12.5786 | 14.2117 | 14.5245 | 14.2051 | 14.5178 | 16.4027 | 16.7637 | 24.6154 | 25.1572 | 28.4234 | 29.0491 | 9.8039 | 10 | 11.3206 | 11.547 | 16.9935 | 17.3333 | 19.6224 | 20.0148 | 19.6078 | 20 | 22.6412 | 23.094 | 22.6307 | 23.0833 | 26.1317 | 26.6543 | 39.2157 | 40 | 45.2824 | 46.188 | 15.625 | 15.873 | 18.0422 | 18.3286 | 27.0833 | 27.5132 | 31.2731 | 31.7695 | 31.25 | 31.746 | 36.0844 | 36.6572 | 36.0677 | 36.6402 | 41.6474 | 42.3085 | 62.5 | 63.4921 | 72.1688 | 73.3143 | 24.7525 | 28.5817 | 42.9043 | 49.5416 | 49.505 | 57.1634 | 57.137 | 65.9761 | 99.0099 | 114.3268 | 39.3701 | 45.4607 | 68.2415 | 78.7985 | 78.7402 | 90.9213 | 90.8793 | 104.9383 | 157.4803 | 181.8426
100 | 5.7325 | 5.8632 | 6.6193 | 6.7702 | 9.9363 | 10.1629 | 11.4735 | 11.7351 | 11.465 | 11.7264 | 13.2386 | 13.5405 | 13.2325 | 13.5342 | 15.2796 | 15.628 | 22.9299 | 23.4528 | 26.4772 | 27.0809 | 5.5385 | 5.6604 | 6.3953 | 6.536 | 9.6 | 9.8113 | 11.0851 | 11.3291 | 11.0769 | 11.3208 | 12.7905 | 13.0721 | 12.7846 | 13.066 | 14.7624 | 15.0874 | 22.1538 | 22.6415 | 25.5811 | 26.1442 | 8.8235 | 9 | 10.1885 | 10.3923 | 15.2941 | 15.6 | 17.6601 | 18.0133 | 17.6471 | 18 | 20.3771 | 20.7846 | 20.3676 | 20.775 | 23.5185 | 23.9889 | 35.2941 | 36 | 40.7541 | 41.5692 | 14.0625 | 14.2857 | 16.238 | 16.4957 | 24.375 | 24.7619 | 28.1458 | 28.5926 | 28.125 | 28.5714 | 32.476 | 32.9914 | 32.4609 | 32.9762 | 37.4827 | 38.0776 | 56.25 | 57.1429 | 64.9519 | 65.9829 | 22.2772 | 25.7235 | 38.6139 | 44.5874 | 44.5545 | 51.4471 | 51.4233 | 59.3785 | 89.1089 | 102.8941 | 35.4331 | 40.9146 | 61.4173 | 70.9186 | 70.8661 | 81.8292 | 81.7913 | 94.4445 | 141.7323 | 163.6583
Ohms /1000' | 0.245 | 0.245 | 0.245 | 0.245 | 0.245 | 0.245 | 0.245 | 0.245 | 0.245 | 0.245 | 0.194 | 0.194 | 0.194 | 0.194 | 0.194 | 0.194 | 0.194 | 0.194 | 0.194 | 0.194 | 0.154 | 0.154 | 0.154 | 0.154 | 0.154 | 0.154 | 0.154 | 0.154 | 0.154 | 0.154 | 0.122 | 0.122 | 0.122 | 0.122 | 0.122 | 0.122 | 0.122 | 0.122 | 0.122 | 0.122 | 0.0967 | 0.0967 | 0.0967 | 0.0967 | 0.0967 | 0.0967 | 0.0967 | 0.0967 | 0.0967 | 0.0967 | 0.0766 | 0.0766 | 0.0766 | 0.0766 | 0.0766 | 0.0766 | 0.0766 | 0.0766 | 0.0766 | 0.0766 | 0.0608 | 0.0608 | 0.0608 | 0.0608 | 0.0608 | 0.0608 | 0.0608 | 0.0608 | 0.0608 | 0.0608 | 0.0515 | 0.0515 | 0.0515 | 0.0515 | 0.0515 | 0.0515 | 0.0515 | 0.0515 | 0.0515 | 0.0515 | 0.0429 | 0.0429 | 0.0429 | 0.0429 | 0.0429 | 0.0429 | 0.0429 | 0.0429 | 0.0429 | 0.0429 | 0.0367 | 0.0367 | 0.0367 | 0.0367 | 0.0367 | 0.0367 | 0.0367 | 0.0367 | 0.0367 | 0.0367
Size-Ampacity | Copper AWG 3 (Max ampacity - 85 amps 60°) | [9 empty] | Copper AWG 2 (Max ampacity - 95 amps 60°) | [9 empty] | Copper AWG 1 (Max ampacity - 130 amps 75°) | [9 empty] | Copper AWG 1/0 (Max ampacity - 150 amps 75°) | [9 empty] | Copper AWG 2/0 (Max ampacity - 175 amps 75°) | [9 empty] | Copper AWG 3/0 (Max ampacity - 200 amps 75°) | [9 empty] | Copper AWG 4/0 (Max ampacity - 230 amps 75°) | [9 empty] | Copper 250 kcmil (Max ampacity - 255 amps 75°) | [9 empty] | Copper 300 kcmil (Max ampacity - 285 amps 75°) | [9 empty] | Copper 350 kcmil (Max ampacity - 310 amps 75°)
Phase | 1 | 3 | 1 | 3 | 1 | 3 | 1 | 3 | 1 | 3 | 1 | 3 | 1 | 3 | 1 | 3 | 1 | 3 | 1 | 3 | 1 | 3 | 1 | 3 | 1 | 3 | 1 | 3 | 1 | 3 | 1 | 3 | 1 | 3 | 1 | 3 | 1 | 3 | 1 | 3 | 1 | 3 | 1 | 3 | 1 | 3 | 1 | 3 | 1 | 3 | 1 | 3 | 1 | 3 | 1 | 3 | 1 | 3 | 1 | 3 | 1 | 3 | 1 | 3 | 1 | 3 | 1 | 3 | 1 | 3 | 1 | 3 | 1 | 3 | 1 | 3 | 1 | 3 | 1 | 3 | 1 | 3 | 1 | 3 | 1 | 3 | 1 | 3 | 1 | 3 | 1 | 3 | 1 | 3 | 1 | 3 | 1 | 3 | 1 | 3
Voltage | 120 | 120 | 208 | 208 | 240 | 240 | 277 | 277 | 480 | 480 | 120 | 120 | 208 | 208 | 240 | 240 | 277 | 277 | 480 | 480 | 120 | 120 | 208 | 208 | 240 | 240 | 277 | 277 | 480 | 480 | 120 | 120 | 208 | 208 | 240 | 240 | 277 | 277 | 480 | 480 | 120 | 120 | 208 | 208 | 240 | 240 | 277 | 277 | 480 | 480 | 120 | 120 | 208 | 208 | 240 | 240 | 277 | 277 | 480 | 480 | 120 | 120 | 208 | 208 | 240 | 240 | 277 | 277 | 480 | 480 | 120 | 120 | 208 | 208 | 240 | 240 | 277 | 277 | 480 | 480 | 120 | 120 | 208 | 208 | 240 | 240 | 277 | 277 | 480 | 480 | 120 | 120 | 208 | 208 | 240 | 240 | 277 | 277 | 480 | 480
Amps
5 | 1469.3878 | 1696.7028 | 2546.9388 | 2940.9516 | 2938.7755 | 3393.4057 | 3391.8367 | 3916.5557 | 5877.551 | 6786.8113 | 1855.6701 | 2142.7433 | 3216.4948 | 3714.0883 | 3711.3402 | 4285.4865 | 4283.5052 | 4946.1657 | 7422.6804 | 8570.9731 | 2337.6623 | 2699.3 | 4051.9481 | 4678.7866 | 4675.3247 | 5398.5999 | 5396.1039 | 6230.8841 | 9350.6494 | 10797.1998 | 2950.8197 | 3407.3131 | 5114.7541 | 5906.0093 | 5901.6393 | 6814.6261 | 6811.4754 | 7865.2143 | 11803.2787 | 13629.2523 | 3722.8542 | 4298.7817 | 6452.9473 | 7451.2217 | 7445.7084 | 8597.5635 | 8593.5884 | 9923.0212 | 14891.4168 | 17195.1269 | 4699.7389 | 5426.791 | 8146.2141 | 9406.4378 | 9399.4778 | 10853.5821 | 10848.564 | 12526.8427 | 18798.9556 | 21707.1642 | 5921.0526 | 6837.0427 | 10263.1579 | 11850.8739 | 11842.1053 | 13674.0853 | 13667.7632 | 15782.1735 | 23684.2105 | 27348.1706 | 6990.2913 | 8071.6931 | 12116.5049 | 13990.9347 | 13980.5825 | 16143.3862 | 16135.9223 | 18632.1582 | 27961.165 | 32286.7723 | 8391.6084 | 9689.7947 | 14545.4545 | 16795.6442 | 16783.2168 | 19379.5895 | 19370.6294 | 22367.2762 | 33566.4336 | 38759.1789 | 9809.2643 | 11326.7628 | 17002.7248 | 19633.0555 | 19618.5286 | 22653.5255 | 22643.0518 | 26145.9441 | 39237.0572 | 45307.0511
10 | 734.6939 | 848.3514 | 1273.4694 | 1470.4758 | 1469.3878 | 1696.7028 | 1695.9184 | 1958.2779 | 2938.7755 | 3393.4057 | 927.8351 | 1071.3716 | 1608.2474 | 1857.0442 | 1855.6701 | 2142.7433 | 2141.7526 | 2473.0829 | 3711.3402 | 4285.4865 | 1168.8312 | 1349.65 | 2025.974 | 2339.3933 | 2337.6623 | 2699.3 | 2698.0519 | 3115.442 | 4675.3247 | 5398.5999 | 1475.4098 | 1703.6565 | 2557.377 | 2953.0047 | 2950.8197 | 3407.3131 | 3405.7377 | 3932.6072 | 5901.6393 | 6814.6261 | 1861.4271 | 2149.3909 | 3226.4736 | 3725.6108 | 3722.8542 | 4298.7817 | 4296.7942 | 4961.5106 | 7445.7084 | 8597.5635 | 2349.8695 | 2713.3955 | 4073.107 | 4703.2189 | 4699.7389 | 5426.791 | 5424.282 | 6263.4213 | 9399.4778 | 10853.5821 | 2960.5263 | 3418.5213 | 5131.5789 | 5925.437 | 5921.0526 | 6837.0427 | 6833.8816 | 7891.0867 | 11842.1053 | 13674.0853 | 3495.1456 | 4035.8465 | 6058.2524 | 6995.4673 | 6990.2913 | 8071.6931 | 8067.9612 | 9316.0791 | 13980.5825 | 16143.3862 | 4195.8042 | 4844.8974 | 7272.7273 | 8397.8221 | 8391.6084 | 9689.7947 | 9685.3147 | 11183.6381 | 16783.2168 | 19379.5895 | 4904.6322 | 5663.3814 | 8501.3624 | 9816.5277 | 9809.2643 | 11326.7628 | 11321.5259 | 13072.972 | 19618.5286 | 22653.5255
15 | 489.7959 | 565.5676 | 848.9796 | 980.3172 | 979.5918 | 1131.1352 | 1130.6122 | 1305.5186 | 1959.1837 | 2262.2704 | 618.5567 | 714.2478 | 1072.1649 | 1238.0294 | 1237.1134 | 1428.4955 | 1427.8351 | 1648.7219 | 2474.2268 | 2856.991 | 779.2208 | 899.7667 | 1350.6494 | 1559.5955 | 1558.4416 | 1799.5333 | 1798.7013 | 2076.9614 | 3116.8831 | 3599.0666 | 983.6066 | 1135.771 | 1704.918 | 1968.6698 | 1967.2131 | 2271.542 | 2270.4918 | 2621.7381 | 3934.4262 | 4543.0841 | 1240.9514 | 1432.9272 | 2150.9824 | 2483.7406 | 2481.9028 | 2865.8545 | 2864.5295 | 3307.6737 | 4963.8056 | 5731.709 | 1566.5796 | 1808.9303 | 2715.4047 | 3135.4793 | 3133.1593 | 3617.8607 | 3616.188 | 4175.6142 | 6266.3185 | 7235.7214 | 1973.6842 | 2279.0142 | 3421.0526 | 3950.2913 | 3947.3684 | 4558.0284 | 4555.9211 | 5260.7245 | 7894.7368 | 9116.0569 | 2330.0971 | 2690.5644 | 4038.835 | 4663.6449 | 4660.1942 | 5381.1287 | 5378.6408 | 6210.7194 | 9320.3883 | 10762.2574 | 2797.2028 | 3229.9316 | 4848.4848 | 5598.5481 | 5594.4056 | 6459.8632 | 6456.8765 | 7455.7587 | 11188.8112 | 12919.7263 | 3269.7548 | 3775.5876 | 5667.5749 | 6544.3518 | 6539.5095 | 7551.1752 | 7547.6839 | 8715.3147 | 13079.0191 | 15102.3504
20 | 367.3469 | 424.1757 | 636.7347 | 735.2379 | 734.6939 | 848.3514 | 847.9592 | 979.1389 | 1469.3878 | 1696.7028 | 463.9175 | 535.6858 | 804.1237 | 928.5221 | 927.8351 | 1071.3716 | 1070.8763 | 1236.5414 | 1855.6701 | 2142.7433 | 584.4156 | 674.825 | 1012.987 | 1169.6966 | 1168.8312 | 1349.65 | 1349.026 | 1557.721 | 2337.6623 | 2699.3 | 737.7049 | 851.8283 | 1278.6885 | 1476.5023 | 1475.4098 | 1703.6565 | 1702.8689 | 1966.3036 | 2950.8197 | 3407.3131 | 930.7135 | 1074.6954 | 1613.2368 | 1862.8054 | 1861.4271 | 2149.3909 | 2148.3971 | 2480.7553 | 3722.8542 | 4298.7817 | 1174.9347 | 1356.6978 | 2036.5535 | 2351.6095 | 2349.8695 | 2713.3955 | 2712.141 | 3131.7107 | 4699.7389 | 5426.791 | 1480.2632 | 1709.2607 | 2565.7895 | 2962.7185 | 2960.5263 | 3418.5213 | 3416.9408 | 3945.5434 | 5921.0526 | 6837.0427 | 1747.5728 | 2017.9233 | 3029.1262 | 3497.7337 | 3495.1456 | 4035.8465 | 4033.9806 | 4658.0396 | 6990.2913 | 8071.6931 | 2097.9021 | 2422.4487 | 3636.3636 | 4198.911 | 4195.8042 | 4844.8974 | 4842.6573 | 5591.819 | 8391.6084 | 9689.7947 | 2452.3161 | 2831.6907 | 4250.6812 | 4908.2639 | 4904.6322 | 5663.3814 | 5660.7629 | 6536.486 | 9809.2643 | 11326.7628
25 | 293.8776 | 339.3406 | 509.3878 | 588.1903 | 587.7551 | 678.6811 | 678.3673 | 783.3111 | 1175.5102 | 1357.3623 | 371.134 | 428.5487 | 643.299 | 742.8177 | 742.268 | 857.0973 | 856.701 | 989.2331 | 1484.5361 | 1714.1946 | 467.5325 | 539.86 | 810.3896 | 935.7573 | 935.0649 | 1079.72 | 1079.2208 | 1246.1768 | 1870.1299 | 2159.44 | 590.1639 | 681.4626 | 1022.9508 | 1181.2019 | 1180.3279 | 1362.9252 | 1362.2951 | 1573.0429 | 2360.6557 | 2725.8505 | 744.5708 | 859.7563 | 1290.5895 | 1490.2443 | 1489.1417 | 1719.5127 | 1718.7177 | 1984.6042 | 2978.2834 | 3439.0254 | 939.9478 | 1085.3582 | 1629.2428 | 1881.2876 | 1879.8956 | 2170.7164 | 2169.7128 | 2505.3685 | 3759.7911 | 4341.4328 | 1184.2105 | 1367.4085 | 2052.6316 | 2370.1748 | 2368.4211 | 2734.8171 | 2733.5526 | 3156.4347 | 4736.8421 | 5469.6341 | 1398.0583 | 1614.3386 | 2423.301 | 2798.1869 | 2796.1165 | 3228.6772 | 3227.1845 | 3726.4316 | 5592.233 | 6457.3545 | 1678.3217 | 1937.9589 | 2909.0909 | 3359.1288 | 3356.6434 | 3875.9179 | 3874.1259 | 4473.4552 | 6713.2867 | 7751.8358 | 1961.8529 | 2265.3526 | 3400.545 | 3926.6111 | 3923.7057 | 4530.7051 | 4528.6104 | 5229.1888 | 7847.4114 | 9061.4102
30 | 244.898 | 282.7838 | 424.4898 | 490.1586 | 489.7959 | 565.5676 | 565.3061 | 652.7593 | 979.5918 | 1131.1352 | 309.2784 | 357.1239 | 536.0825 | 619.0147 | 618.5567 | 714.2478 | 713.9175 | 824.361 | 1237.1134 | 1428.4955 | 389.6104 | 449.8833 | 675.3247 | 779.7978 | 779.2208 | 899.7667 | 899.3506 | 1038.4807 | 1558.4416 | 1799.5333 | 491.8033 | 567.8855 | 852.459 | 984.3349 | 983.6066 | 1135.771 | 1135.2459 | 1310.8691 | 1967.2131 | 2271.542 | 620.4757 | 716.4636 | 1075.4912 | 1241.8703 | 1240.9514 | 1432.9272 | 1432.2647 | 1653.8369 | 2481.9028 | 2865.8545 | 783.2898 | 904.4652 | 1357.7023 | 1567.7396 | 1566.5796 | 1808.9303 | 1808.094 | 2087.8071 | 3133.1593 | 3617.8607 | 986.8421 | 1139.5071 | 1710.5263 | 1975.1457 | 1973.6842 | 2279.0142 | 2277.9605 | 2630.3622 | 3947.3684 | 4558.0284 | 1165.0485 | 1345.2822 | 2019.4175 | 2331.8224 | 2330.0971 | 2690.5644 | 2689.3204 | 3105.3597 | 4660.1942 | 5381.1287 | 1398.6014 | 1614.9658 | 2424.2424 | 2799.274 | 2797.2028 | 3229.9316 | 3228.4382 | 3727.8794 | 5594.4056 | 6459.8632 | 1634.8774 | 1887.7938 | 2833.7875 | 3272.1759 | 3269.7548 | 3775.5876 | 3773.842 | 4357.6573 | 6539.5095 | 7551.1752
40 | 183.6735 | 212.0879 | 318.3673 | 367.6189 | 367.3469 | 424.1757 | 423.9796 | 489.5695 | 734.6939 | 848.3514 | 231.9588 | 267.8429 | 402.0619 | 464.261 | 463.9175 | 535.6858 | 535.4381 | 618.2707 | 927.8351 | 1071.3716 | 292.2078 | 337.4125 | 506.4935 | 584.8483 | 584.4156 | 674.825 | 674.513 | 778.8605 | 1168.8312 | 1349.65 | 368.8525 | 425.9141 | 639.3443 | 738.2512 | 737.7049 | 851.8283 | 851.4344 | 983.1518 | 1475.4098 | 1703.6565 | 465.3568 | 537.3477 | 806.6184 | 931.4027 | 930.7135 | 1074.6954 | 1074.1986 | 1240.3776 | 1861.4271 | 2149.3909 | 587.4674 | 678.3489 | 1018.2768 | 1175.8047 | 1174.9347 | 1356.6978 | 1356.0705 | 1565.8553 | 2349.8695 | 2713.3955 | 740.1316 | 854.6303 | 1282.8947 | 1481.3592 | 1480.2632 | 1709.2607 | 1708.4704 | 1972.7717 | 2960.5263 | 3418.5213 | 873.7864 | 1008.9616 | 1514.5631 | 1748.8668 | 1747.5728 | 2017.9233 | 2016.9903 | 2329.0198 | 3495.1456 | 4035.8465 | 1048.951 | 1211.2243 | 1818.1818 | 2099.4555 | 2097.9021 | 2422.4487 | 2421.3287 | 2795.9095 | 4195.8042 | 4844.8974 | 1226.158 | 1415.8453 | 2125.3406 | 2454.1319 | 2452.3161 | 2831.6907 | 2830.3815 | 3268.243 | 4904.6322 | 5663.3814
50 | 146.9388 | 169.6703 | 254.6939 | 294.0952 | 293.8776 | 339.3406 | 339.1837 | 391.6556 | 587.7551 | 678.6811 | 185.567 | 214.2743 | 321.6495 | 371.4088 | 371.134 | 428.5487 | 428.3505 | 494.6166 | 742.268 | 857.0973 | 233.7662 | 269.93 | 405.1948 | 467.8787 | 467.5325 | 539.86 | 539.6104 | 623.0884 | 935.0649 | 1079.72 | 295.082 | 340.7313 | 511.4754 | 590.6009 | 590.1639 | 681.4626 | 681.1475 | 786.5214 | 1180.3279 | 1362.9252 | 372.2854 | 429.8782 | 645.2947 | 745.1222 | 744.5708 | 859.7563 | 859.3588 | 992.3021 | 1489.1417 | 1719.5127 | 469.9739 | 542.6791 | 814.6214 | 940.6438 | 939.9478 | 1085.3582 | 1084.8564 | 1252.6843 | 1879.8956 | 2170.7164 | 592.1053 | 683.7043 | 1026.3158 | 1185.0874 | 1184.2105 | 1367.4085 | 1366.7763 | 1578.2173 | 2368.4211 | 2734.8171 | 699.0291 | 807.1693 | 1211.6505 | 1399.0935 | 1398.0583 | 1614.3386 | 1613.5922 | 1863.2158 | 2796.1165 | 3228.6772 | 839.1608 | 968.9795 | 1454.5455 | 1679.5644 | 1678.3217 | 1937.9589 | 1937.0629 | 2236.7276 | 3356.6434 | 3875.9179 | 980.9264 | 1132.6763 | 1700.2725 | 1963.3055 | 1961.8529 | 2265.3526 | 2264.3052 | 2614.5944 | 3923.7057 | 4530.7051
60 | 122.449 | 141.3919 | 212.2449 | 245.0793 | 244.898 | 282.7838 | 282.6531 | 326.3796 | 489.7959 | 565.5676 | 154.6392 | 178.5619 | 268.0412 | 309.5074 | 309.2784 | 357.1239 | 356.9588 | 412.1805 | 618.5567 | 714.2478 | 194.8052 | 224.9417 | 337.6623 | 389.8989 | 389.6104 | 449.8833 | 449.6753 | 519.2403 | 779.2208 | 899.7667 | 245.9016 | 283.9428 | 426.2295 | 492.1674 | 491.8033 | 567.8855 | 567.623 | 655.4345 | 983.6066 | 1135.771 | 310.2378 | 358.2318 | 537.7456 | 620.9351 | 620.4757 | 716.4636 | 716.1324 | 826.9184 | 1240.9514 | 1432.9272 | 391.6449 | 452.2326 | 678.8512 | 783.8698 | 783.2898 | 904.4652 | 904.047 | 1043.9036 | 1566.5796 | 1808.9303 | 493.4211 | 569.7536 | 855.2632 | 987.5728 | 986.8421 | 1139.5071 | 1138.9803 | 1315.1811 | 1973.6842 | 2279.0142 | 582.5243 | 672.6411 | 1009.7087 | 1165.9112 | 1165.0485 | 1345.2822 | 1344.6602 | 1552.6799 | 2330.0971 | 2690.5644 | 699.3007 | 807.4829 | 1212.1212 | 1399.637 | 1398.6014 | 1614.9658 | 1614.2191 | 1863.9397 | 2797.2028 | 3229.9316 | 817.4387 | 943.8969 | 1416.8937 | 1636.088 | 1634.8774 | 1887.7938 | 1886.921 | 2178.8287 | 3269.7548 | 3775.5876
65 | 113.0298 | 130.5156 | 195.9184 | 226.227 | 226.0597 | 261.0312 | 260.9105 | 301.2735 | 452.1193 | 522.0624 | 142.7439 | 164.8264 | 247.4227 | 285.6991 | 285.4877 | 329.6528 | 329.5004 | 380.4743 | 570.9754 | 659.3056 | 179.8202 | 207.6385 | 311.6883 | 359.9067 | 359.6404 | 415.2769 | 415.0849 | 479.2988 | 719.2807 | 830.5538 | 226.9861 | 262.101 | 393.4426 | 454.3084 | 453.9723 | 524.202 | 523.9596 | 605.0165 | 907.9445 | 1048.404 | 286.3734 | 330.6755 | 496.3806 | 573.1709 | 572.7468 | 661.351 | 661.0453 | 763.3093 | 1145.4936 | 1322.7021 | 361.5184 | 417.4455 | 626.6319 | 723.5721 | 723.0368 | 834.8909 | 834.5049 | 963.6033 | 1446.0735 | 1669.7819 | 455.4656 | 525.9264 | 789.4737 | 911.6057 | 910.9312 | 1051.8527 | 1051.3664 | 1214.0133 | 1821.8623 | 2103.7054 | 537.7147 | 620.8995 | 932.0388 | 1076.2257 | 1075.4294 | 1241.7989 | 1241.2248 | 1433.2429 | 2150.8588 | 2483.5979 | 645.5083 | 745.3688 | 1118.8811 | 1291.9726 | 1291.0167 | 1490.7377 | 1490.0484 | 1720.5597 | 2582.0334 | 2981.4753 | 754.5588 | 871.2894 | 1307.9019 | 1510.235 | 1509.1176 | 1742.5789 | 1741.7732 | 2011.2265 | 3018.2352 | 3485.1578
70 | 104.9563 | 121.1931 | 181.9242 | 210.068 | 209.9125 | 242.3861 | 242.2741 | 279.754 | 419.8251 | 484.7722 | 132.5479 | 153.0531 | 229.7496 | 265.292 | 265.0957 | 306.1062 | 305.9647 | 353.2976 | 530.1915 | 612.2124 | 166.9759 | 192.8071 | 289.4249 | 334.199 | 333.9518 | 385.6143 | 385.436 | 445.0631 | 667.9035 | 771.2286 | 210.7728 | 243.3795 | 365.3396 | 421.8578 | 421.5457 | 486.759 | 486.534 | 561.801 | 843.0913 | 973.518 | 265.9182 | 307.0558 | 460.9248 | 532.2301 | 531.8363 | 614.1117 | 613.8277 | 708.7872 | 1063.6726 | 1228.2234 | 335.6956 | 387.6279 | 581.8724 | 671.8884 | 671.3913 | 775.2559 | 774.8974 | 894.7745 | 1342.7825 | 1550.5117 | 422.9323 | 488.3602 | 733.0827 | 846.491 | 845.8647 | 976.7204 | 976.2688 | 1127.2981 | 1691.7293 | 1953.4408 | 499.3065 | 576.5495 | 865.4646 | 999.3525 | 998.613 | 1153.099 | 1152.5659 | 1330.8684 | 1997.2261 | 2306.198 | 599.4006 | 692.1282 | 1038.961 | 1199.6889 | 1198.8012 | 1384.2564 | 1383.6164 | 1597.6626 | 2397.6024 | 2768.5128 | 700.6617 | 809.0545 | 1214.4803 | 1402.3611 | 1401.3235 | 1618.109 | 1617.3608 | 1867.5674 | 2802.6469 | 3236.2179
75 | 97.9592 | 113.1135 | 169.7959 | 196.0634 | 195.9184 | 226.227 | 226.1224 | 261.1037 | 391.8367 | 452.4541 | 123.7113 | 142.8496 | 214.433 | 247.6059 | 247.4227 | 285.6991 | 285.567 | 329.7444 | 494.8454 | 571.3982 | 155.8442 | 179.9533 | 270.1299 | 311.9191 | 311.6883 | 359.9067 | 359.7403 | 415.3923 | 623.3766 | 719.8133 | 196.7213 | 227.1542 | 340.9836 | 393.734 | 393.4426 | 454.3084 | 454.0984 | 524.3476 | 786.8852 | 908.6168 | 248.1903 | 286.5854 | 430.1965 | 496.7481 | 496.3806 | 573.1709 | 572.9059 | 661.5347 | 992.7611 | 1146.3418 | 313.3159 | 361.7861 | 543.0809 | 627.0959 | 626.6319 | 723.5721 | 723.2376 | 835.1228 | 1253.2637 | 1447.1443 | 394.7368 | 455.8028 | 684.2105 | 790.0583 | 789.4737 | 911.6057 | 911.1842 | 1052.1449 | 1578.9474 | 1823.2114 | 466.0194 | 538.1129 | 807.767 | 932.729 | 932.0388 | 1076.2257 | 1075.7282 | 1242.1439 | 1864.0777 | 2152.4515 | 559.4406 | 645.9863 | 969.697 | 1119.7096 | 1118.8811 | 1291.9726 | 1291.3753 | 1491.1517 | 2237.7622 | 2583.9453 | 653.951 | 755.1175 | 1133.515 | 1308.8704 | 1307.9019 | 1510.235 | 1509.5368 | 1743.0629 | 2615.8038 | 3020.4701
80 | 91.8367 | 106.0439 | 159.1837 | 183.8095 | 183.6735 | 212.0879 | 211.9898 | 244.7847 | 367.3469 | 424.1757 | 115.9794 | 133.9215 | 201.0309 | 232.1305 | 231.9588 | 267.8429 | 267.7191 | 309.1354 | 463.9175 | 535.6858 | 146.1039 | 168.7062 | 253.2468 | 292.4242 | 292.2078 | 337.4125 | 337.2565 | 389.4303 | 584.4156 | 674.825 | 184.4262 | 212.9571 | 319.6721 | 369.1256 | 368.8525 | 425.9141 | 425.7172 | 491.5759 | 737.7049 | 851.8283 | 232.6784 | 268.6739 | 403.3092 | 465.7014 | 465.3568 | 537.3477 | 537.0993 | 620.1888 | 930.7135 | 1074.6954 | 293.7337 | 339.1744 | 509.1384 | 587.9024 | 587.4674 | 678.3489 | 678.0352 | 782.9277 | 1174.9347 | 1356.6978 | 370.0658 | 427.3152 | 641.4474 | 740.6796 | 740.1316 | 854.6303 | 854.2352 | 986.3858 | 1480.2632 | 1709.2607 | 436.8932 | 504.4808 | 757.2816 | 874.4334 | 873.7864 | 1008.9616 | 1008.4951 | 1164.5099 | 1747.5728 | 2017.9233 | 524.4755 | 605.6122 | 909.0909 | 1049.7278 | 1048.951 | 1211.2243 | 1210.6643 | 1397.9548 | 2097.9021 | 2422.4487 | 613.079 | 707.9227 | 1062.6703 | 1227.066 | 1226.158 | 1415.8453 | 1415.1907 | 1634.1215 | 2452.3161 | 2831.6907
85 | 86.4346 | 99.806 | 149.8199 | 172.9972 | 172.8691 | 199.6121 | 199.5198 | 230.3856 | 345.7383 | 399.2242 | 109.1571 | 126.0437 | 189.2056 | 218.4758 | 218.3141 | 252.0874 | 251.9709 | 290.9509 | 436.6283 | 504.1749 | 137.5095 | 158.7824 | 238.3499 | 275.2227 | 275.0191 | 317.5647 | 317.4179 | 366.5226 | 550.0382 | 635.1294 | 173.5776 | 200.4302 | 300.8679 | 347.4123 | 347.1553 | 400.8604 | 400.675 | 462.6597 | 694.3105 | 801.7207 | 218.9914 | 252.8695 | 379.5851 | 438.3072 | 437.9828 | 505.739 | 505.5052 | 583.7071 | 875.9657 | 1011.4781 | 276.4552 | 319.223 | 479.1891 | 553.3199 | 552.9105 | 638.446 | 638.1508 | 736.8731 | 1105.8209 | 1276.892 | 348.2972 | 402.179 | 603.7152 | 697.1102 | 696.5944 | 804.358 | 803.9861 | 928.3631 | 1393.1889 | 1608.7159 | 411.1936 | 474.8055 | 712.7356 | 822.9962 | 822.3872 | 949.611 | 949.1719 | 1096.0093 | 1644.7744 | 1899.2219 | 493.624 | 569.9879 | 855.615 | 987.9791 | 987.248 | 1139.9759 | 1139.4488 | 1315.7221 | 1974.4961 | 2279.9517 | 577.0155 | 666.2802 | 1000.1603 | 1154.8856 | 1154.0311 | 1332.5603 | 1331.9442 | 1537.9967 | 2308.0622 | 2665.1207
90 | 81.6327 | 94.2613 | 141.4966 | 163.3862 | 163.2653 | 188.5225 | 188.4354 | 217.5864 | 326.5306 | 377.0451 | 103.0928 | 119.0413 | 178.6942 | 206.3382 | 206.1856 | 238.0826 | 237.9725 | 274.787 | 412.3711 | 476.1652 | 129.8701 | 149.9611 | 225.1082 | 259.9326 | 259.7403 | 299.9222 | 299.7835 | 346.1602 | 519.4805 | 599.8444 | 163.9344 | 189.2952 | 284.153 | 328.1116 | 327.8689 | 378.5903 | 378.4153 | 436.9564 | 655.7377 | 757.1807 | 206.8252 | 238.8212 | 358.4971 | 413.9568 | 413.6505 | 477.6424 | 477.4216 | 551.279 | 827.3009 | 955.2848 | 261.0966 | 301.4884 | 452.5674 | 522.5799 | 522.1932 | 602.9768 | 602.698 | 695.9357 | 1044.3864 | 1205.9536 | 328.9474 | 379.8357 | 570.1754 | 658.3819 | 657.8947 | 759.6714 | 759.3202 | 876.7874 | 1315.7895 | 1519.3428 | 388.3495 | 448.4274 | 673.1392 | 777.2741 | 776.699 | 896.8548 | 896.4401 | 1035.1199 | 1553.3981 | 1793.7096 | 466.2005 | 538.3219 | 808.0808 | 933.0913 | 932.4009 | 1076.6439 | 1076.1461 | 1242.6265 | 1864.8019 | 2153.2877 | 544.9591 | 629.2646 | 944.5958 | 1090.7253 | 1089.9183 | 1258.5292 | 1257.9473 | 1452.5524 | 2179.8365 | 2517.0584
95 | 77.3362 | 89.3001 | 134.0494 | 154.7869 | 154.6724 | 178.6003 | 178.5177 | 206.1345 | 309.3448 | 357.2006 | 97.6668 | 112.776 | 169.2892 | 195.4783 | 195.3337 | 225.5519 | 225.4476 | 260.3245 | 390.6674 | 451.1038 | 123.0349 | 142.0684 | 213.2604 | 246.2519 | 246.0697 | 284.1368 | 284.0055 | 327.9413 | 492.1394 | 568.2737 | 155.3063 | 179.3323 | 269.1976 | 310.8426 | 310.6126 | 358.6645 | 358.4987 | 413.9586 | 621.2252 | 717.3291 | 195.9397 | 226.2517 | 339.6288 | 392.1696 | 391.8794 | 452.5033 | 452.2941 | 522.2643 | 783.7588 | 905.0067 | 247.3547 | 285.6206 | 428.7481 | 495.0757 | 494.7094 | 571.2412 | 570.9771 | 659.3075 | 989.4187 | 1142.4823 | 311.6343 | 359.8444 | 540.1662 | 623.7302 | 623.2687 | 719.6887 | 719.356 | 830.6407 | 1246.5374 | 1439.3774 | 367.9101 | 424.826 | 637.7108 | 736.365 | 735.8201 | 849.6519 | 849.2591 | 980.6399 | 1471.6403 | 1699.3038 | 441.6636 | 509.9892 | 765.5502 | 883.9813 | 883.3272 | 1019.9784 | 1019.5068 | 1177.2251 | 1766.6544 | 2039.9568 | 516.2771 | 596.1454 | 894.8803 | 1033.3187 | 1032.5541 | 1192.2908 | 1191.7396 | 1376.1023 | 2065.1083 | 2384.5816
100 | 73.4694 | 84.8351 | 127.3469 | 147.0476 | 146.9388 | 169.6703 | 169.5918 | 195.8278 | 293.8776 | 339.3406 | 92.7835 | 107.1372 | 160.8247 | 185.7044 | 185.567 | 214.2743 | 214.1753 | 247.3083 | 371.134 | 428.5487 | 116.8831 | 134.965 | 202.5974 | 233.9393 | 233.7662 | 269.93 | 269.8052 | 311.5442 | 467.5325 | 539.86 | 147.541 | 170.3657 | 255.7377 | 295.3005 | 295.082 | 340.7313 | 340.5738 | 393.2607 | 590.1639 | 681.4626 | 186.1427 | 214.9391 | 322.6474 | 372.5611 | 372.2854 | 429.8782 | 429.6794 | 496.1511 | 744.5708 | 859.7563 | 234.9869 | 271.3396 | 407.3107 | 470.3219 | 469.9739 | 542.6791 | 542.4282 | 626.3421 | 939.9478 | 1085.3582 | 296.0526 | 341.8521 | 513.1579 | 592.5437 | 592.1053 | 683.7043 | 683.3882 | 789.1087 | 1184.2105 | 1367.4085 | 349.5146 | 403.5847 | 605.8252 | 699.5467 | 699.0291 | 807.1693 | 806.7961 | 931.6079 | 1398.0583 | 1614.3386 | 419.5804 | 484.4897 | 727.2727 | 839.7822 | 839.1608 | 968.9795 | 968.5315 | 1118.3638 | 1678.3217 | 1937.9589 | 490.4632 | 566.3381 | 850.1362 | 981.6528 | 980.9264 | 1132.6763 | 1132.1526 | 1307.2972 | 1961.8529 | 2265.3526
130 | 56.5149 | 65.2578 | 97.9592 | 113.1135 | 113.0298 | 130.5156 | 130.4553 | 150.6368 | 226.0597 | 261.0312 | 71.3719 | 82.4132 | 123.7113 | 142.8496 | 142.7439 | 164.8264 | 164.7502 | 190.2371 | 285.4877 | 329.6528 | 89.9101 | 103.8192 | 155.8442 | 179.9533 | 179.8202 | 207.6385 | 207.5425 | 239.6494 | 359.6404 | 415.2769 | 113.4931 | 131.0505 | 196.7213 | 227.1542 | 226.9861 | 262.101 | 261.9798 | 302.5082 | 453.9723 | 524.202 | 143.1867 | 165.3378 | 248.1903 | 286.5854 | 286.3734 | 330.6755 | 330.5226 | 381.6547 | 572.7468 | 661.351 | 180.7592 | 208.7227 | 313.3159 | 361.7861 | 361.5184 | 417.4455 | 417.2525 | 481.8016 | 723.0368 | 834.8909 | 227.7328 | 262.9632 | 394.7368 | 455.8028 | 455.4656 | 525.9264 | 525.6832 | 607.0067 | 910.9312 | 1051.8527 | 268.8574 | 310.4497 | 466.0194 | 538.1129 | 537.7147 | 620.8995 | 620.6124 | 716.6215 | 1075.4294 | 1241.7989 | 322.7542 | 372.6844 | 559.4406 | 645.9863 | 645.5083 | 745.3688 | 745.0242 | 860.2799 | 1291.0167 | 1490.7377 | 377.2794 | 435.6447 | 653.951 | 755.1175 | 754.5588 | 871.2894 | 870.8866 | 1005.6132 | 1509.1176 | 1742.5789
150 | 48.9796 | 56.5568 | 84.898 | 98.0317 | 97.9592 | 113.1135 | 113.0612 | 130.5519 | 195.9184 | 226.227 | 61.8557 | 71.4248 | 107.2165 | 123.8029 | 123.7113 | 142.8496 | 142.7835 | 164.8722 | 247.4227 | 285.6991 | 77.9221 | 89.9767 | 135.0649 | 155.9596 | 155.8442 | 179.9533 | 179.8701 | 207.6961 | 311.6883 | 359.9067 | 98.3607 | 113.5771 | 170.4918 | 196.867 | 196.7213 | 227.1542 | 227.0492 | 262.1738 | 393.4426 | 454.3084 | 124.0951 | 143.2927 | 215.0982 | 248.3741 | 248.1903 | 286.5854 | 286.4529 | 330.7674 | 496.3806 | 573.1709 | 156.658 | 180.893 | 271.5405 | 313.5479 | 313.3159 | 361.7861 | 361.6188 | 417.5614 | 626.6319 | 723.5721 | 197.3684 | 227.9014 | 342.1053 | 395.0291 | 394.7368 | 455.8028 | 455.5921 | 526.0724 | 789.4737 | 911.6057 | 233.0097 | 269.0564 | 403.8835 | 466.3645 | 466.0194 | 538.1129 | 537.8641 | 621.0719 | 932.0388 | 1076.2257 | 279.7203 | 322.9932 | 484.8485 | 559.8548 | 559.4406 | 645.9863 | 645.6876 | 745.5759 | 1118.8811 | 1291.9726 | 326.9755 | 377.5588 | 566.7575 | 654.4352 | 653.951 | 755.1175 | 754.7684 | 871.5315 | 1307.9019 | 1510.235
175 | 41.9825 | 48.4772 | 72.7697 | 84.0272 | 83.965 | 96.9544 | 96.9096 | 111.9016 | 167.93 | 193.9089 | 53.0191 | 61.2212 | 91.8999 | 106.1168 | 106.0383 | 122.4425 | 122.3859 | 141.319 | 212.0766 | 244.8849 | 66.7904 | 77.1229 | 115.7699 | 133.6796 | 133.5807 | 154.2457 | 154.1744 | 178.0253 | 267.1614 | 308.4914 | 84.3091 | 97.3518 | 146.1358 | 168.7431 | 168.6183 | 194.7036 | 194.6136 | 224.7204 | 337.2365 | 389.4072 | 106.3673 | 122.8223 | 184.3699 | 212.892 | 212.7345 | 245.6447 | 245.5311 | 283.5149 | 425.4691 | 491.2893 | 134.2783 | 155.0512 | 232.749 | 268.7554 | 268.5565 | 310.1023 | 309.959 | 357.9098 | 537.113 | 620.2047 | 169.1729 | 195.3441 | 293.2331 | 338.5964 | 338.3459 | 390.6882 | 390.5075 | 450.9192 | 676.6917 | 781.3763 | 199.7226 | 230.6198 | 346.1859 | 399.741 | 399.4452 | 461.2396 | 461.0264 | 532.3474 | 798.8904 | 922.4792 | 239.7602 | 276.8513 | 415.5844 | 479.8755 | 479.5205 | 553.7026 | 553.4466 | 639.065 | 959.041 | 1107.4051 | 280.2647 | 323.6218 | 485.7921 | 560.9444 | 560.5294 | 647.2436 | 646.9443 | 747.027 | 1121.0588 | 1294.4872
200 | 36.7347 | 42.4176 | 63.6735 | 73.5238 | 73.4694 | 84.8351 | 84.7959 | 97.9139 | 146.9388 | 169.6703 | 46.3918 | 53.5686 | 80.4124 | 92.8522 | 92.7835 | 107.1372 | 107.0876 | 123.6541 | 185.567 | 214.2743 | 58.4416 | 67.4825 | 101.2987 | 116.9697 | 116.8831 | 134.965 | 134.9026 | 155.7721 | 233.7662 | 269.93 | 73.7705 | 85.1828 | 127.8689 | 147.6502 | 147.541 | 170.3657 | 170.2869 | 196.6304 | 295.082 | 340.7313 | 93.0714 | 107.4695 | 161.3237 | 186.2805 | 186.1427 | 214.9391 | 214.8397 | 248.0755 | 372.2854 | 429.8782 | 117.4935 | 135.6698 | 203.6554 | 235.1609 | 234.9869 | 271.3396 | 271.2141 | 313.1711 | 469.9739 | 542.6791 | 148.0263 | 170.9261 | 256.5789 | 296.2718 | 296.0526 | 341.8521 | 341.6941 | 394.5543 | 592.1053 | 683.7043 | 174.7573 | 201.7923 | 302.9126 | 349.7734 | 349.5146 | 403.5847 | 403.3981 | 465.804 | 699.0291 | 807.1693 | 209.7902 | 242.2449 | 363.6364 | 419.8911 | 419.5804 | 484.4897 | 484.2657 | 559.1819 | 839.1608 | 968.9795 | 245.2316 | 283.1691 | 425.0681 | 490.8264 | 490.4632 | 566.3381 | 566.0763 | 653.6486 | 980.9264 | 1132.6763
230 | 31.9432 | 36.8848 | 55.3682 | 63.9337 | 63.8864 | 73.7697 | 73.7356 | 85.1425 | 127.7728 | 147.5394 | 40.3407 | 46.5814 | 69.9238 | 80.7411 | 80.6813 | 93.1628 | 93.1197 | 107.5253 | 161.3626 | 186.3255 | 50.8187 | 58.6804 | 88.0858 | 101.7128 | 101.6375 | 117.3609 | 117.3066 | 135.454 | 203.275 | 234.7217 | 64.1483 | 74.072 | 111.1903 | 128.3915 | 128.2965 | 148.144 | 148.0756 | 170.9829 | 256.593 | 296.2881 | 80.9316 | 93.4518 | 140.2815 | 161.9831 | 161.8632 | 186.9036 | 186.8171 | 215.7179 | 323.7265 | 373.8071 | 102.1682 | 117.9737 | 177.0916 | 204.4878 | 204.3365 | 235.9474 | 235.8383 | 272.3227 | 408.6729 | 471.8949 | 128.7185 | 148.6314 | 223.1121 | 257.6277 | 257.4371 | 297.2627 | 297.1253 | 343.0907 | 514.8741 | 594.5254 | 151.9629 | 175.4716 | 263.4023 | 304.1508 | 303.9257 | 350.9432 | 350.7809 | 405.0469 | 607.8514 | 701.8864 | 182.4263 | 210.6477 | 316.2055 | 365.1227 | 364.8525 | 421.2954 | 421.1006 | 486.2451 | 729.7051 | 842.5908 | 213.2449 | 246.234 | 369.6245 | 426.8056 | 426.4898 | 492.4679 | 492.2403 | 568.3901 | 852.9795 | 984.9359
300 | 24.4898 | 28.2784 | 42.449 | 49.0159 | 48.9796 | 56.5568 | 56.5306 | 65.2759 | 97.9592 | 113.1135 | 30.9278 | 35.7124 | 53.6082 | 61.9015 | 61.8557 | 71.4248 | 71.3918 | 82.4361 | 123.7113 | 142.8496 | 38.961 | 44.9883 | 67.5325 | 77.9798 | 77.9221 | 89.9767 | 89.9351 | 103.8481 | 155.8442 | 179.9533 | 49.1803 | 56.7886 | 85.2459 | 98.4335 | 98.3607 | 113.5771 | 113.5246 | 131.0869 | 196.7213 | 227.1542 | 62.0476 | 71.6464 | 107.5491 | 124.187 | 124.0951 | 143.2927 | 143.2265 | 165.3837 | 248.1903 | 286.5854 | 78.329 | 90.4465 | 135.7702 | 156.774 | 156.658 | 180.893 | 180.8094 | 208.7807 | 313.3159 | 361.7861 | 98.6842 | 113.9507 | 171.0526 | 197.5146 | 197.3684 | 227.9014 | 227.7961 | 263.0362 | 394.7368 | 455.8028 | 116.5049 | 134.5282 | 201.9417 | 233.1822 | 233.0097 | 269.0564 | 268.932 | 310.536 | 466.0194 | 538.1129 | 139.8601 | 161.4966 | 242.4242 | 279.9274 | 279.7203 | 322.9932 | 322.8438 | 372.7879 | 559.4406 | 645.9863 | 163.4877 | 188.7794 | 283.3787 | 327.2176 | 326.9755 | 377.5588 | 377.3842 | 435.7657 | 653.951 | 755.1175
325 | 22.606 | 26.1031 | 39.1837 | 45.2454 | 45.2119 | 52.2062 | 52.1821 | 60.2547 | 90.4239 | 104.4125 | 28.5488 | 32.9653 | 49.4845 | 57.1398 | 57.0975 | 65.9306 | 65.9001 | 76.0949 | 114.1951 | 131.8611 | 35.964 | 41.5277 | 62.3377 | 71.9813 | 71.9281 | 83.0554 | 83.017 | 95.8598 | 143.8561 | 166.1108 | 45.3972 | 52.4202 | 78.6885 | 90.8617 | 90.7945 | 104.8404 | 104.7919 | 121.0033 | 181.5889 | 209.6808 | 57.2747 | 66.1351 | 99.2761 | 114.6342 | 114.5494 | 132.2702 | 132.2091 | 152.6619 | 229.0987 | 264.5404 | 72.3037 | 83.4891 | 125.3264 | 144.7144 | 144.6074 | 166.9782 | 166.901 | 192.7207 | 289.2147 | 333.9564 | 91.0931 | 105.1853 | 157.8947 | 182.3211 | 182.1862 | 210.3705 | 210.2733 | 242.8027 | 364.3725 | 420.7411 | 107.5429 | 124.1799 | 186.4078 | 215.2451 | 215.0859 | 248.3598 | 248.245 | 286.6486 | 430.1718 | 496.7196 | 129.1017 | 149.0738 | 223.7762 | 258.3945 | 258.2033 | 298.1475 | 298.0097 | 344.1119 | 516.4067 | 596.2951 | 150.9118 | 174.2579 | 261.5804 | 302.047 | 301.8235 | 348.5158 | 348.3546 | 402.2453 | 603.647 | 697.0316
350 | 20.9913 | 24.2386 | 36.3848 | 42.0136 | 41.9825 | 48.4772 | 48.4548 | 55.9508 | 83.965 | 96.9544 | 26.5096 | 30.6106 | 45.9499 | 53.0584 | 53.0191 | 61.2212 | 61.1929 | 70.6595 | 106.0383 | 122.4425 | 33.3952 | 38.5614 | 57.885 | 66.8398 | 66.7904 | 77.1229 | 77.0872 | 89.0126 | 133.5807 | 154.2457 | 42.1546 | 48.6759 | 73.0679 | 84.3716 | 84.3091 | 97.3518 | 97.3068 | 112.3602 | 168.6183 | 194.7036 | 53.1836 | 61.4112 | 92.185 | 106.446 | 106.3673 | 122.8223 | 122.7655 | 141.7574 | 212.7345 | 245.6447 | 67.1391 | 77.5256 | 116.3745 | 134.3777 | 134.2783 | 155.0512 | 154.9795 | 178.9549 | 268.5565 | 310.1023 | 84.5865 | 97.672 | 146.6165 | 169.2982 | 169.1729 | 195.3441 | 195.2538 | 225.4596 | 338.3459 | 390.6882 | 99.8613 | 115.3099 | 173.0929 | 199.8705 | 199.7226 | 230.6198 | 230.5132 | 266.1737 | 399.4452 | 461.2396 | 119.8801 | 138.4256 | 207.7922 | 239.9378 | 239.7602 | 276.8513 | 276.7233 | 319.5325 | 479.5205 | 553.7026 | 140.1323 | 161.8109 | 242.8961 | 280.4722 | 280.2647 | 323.6218 | 323.4722 | 373.5135 | 560.5294 | 647.2436
400 | 18.3673 | 21.2088 | 31.8367 | 36.7619 | 36.7347 | 42.4176 | 42.398 | 48.9569 | 73.4694 | 84.8351 | 23.1959 | 26.7843 | 40.2062 | 46.4261 | 46.3918 | 53.5686 | 53.5438 | 61.8271 | 92.7835 | 107.1372 | 29.2208 | 33.7412 | 50.6494 | 58.4848 | 58.4416 | 67.4825 | 67.4513 | 77.8861 | 116.8831 | 134.965 | 36.8852 | 42.5914 | 63.9344 | 73.8251 | 73.7705 | 85.1828 | 85.1434 | 98.3152 | 147.541 | 170.3657 | 46.5357 | 53.7348 | 80.6618 | 93.1403 | 93.0714 | 107.4695 | 107.4199 | 124.0378 | 186.1427 | 214.9391 | 58.7467 | 67.8349 | 101.8277 | 117.5805 | 117.4935 | 135.6698 | 135.607 | 156.5855 | 234.9869 | 271.3396 | 74.0132 | 85.463 | 128.2895 | 148.1359 | 148.0263 | 170.9261 | 170.847 | 197.2772 | 296.0526 | 341.8521 | 87.3786 | 100.8962 | 151.4563 | 174.8867 | 174.7573 | 201.7923 | 201.699 | 232.902 | 349.5146 | 403.5847 | 104.8951 | 121.1224 | 181.8182 | 209.9456 | 209.7902 | 242.2449 | 242.1329 | 279.591 | 419.5804 | 484.4897 | 122.6158 | 141.5845 | 212.5341 | 245.4132 | 245.2316 | 283.1691 | 283.0381 | 326.8243 | 490.4632 | 566.3381
450 | 16.3265 | 18.8523 | 28.2993 | 32.6772 | 32.6531 | 37.7045 | 37.6871 | 43.5173 | 65.3061 | 75.409 | 20.6186 | 23.8083 | 35.7388 | 41.2676 | 41.2371 | 47.6165 | 47.5945 | 54.9574 | 82.4742 | 95.233 | 25.974 | 29.9922 | 45.0216 | 51.9865 | 51.9481 | 59.9844 | 59.9567 | 69.232 | 103.8961 | 119.9689 | 32.7869 | 37.859 | 56.8306 | 65.6223 | 65.5738 | 75.7181 | 75.6831 | 87.3913 | 131.1475 | 151.4361 | 41.365 | 47.7642 | 71.6994 | 82.7914 | 82.7301 | 95.5285 | 95.4843 | 110.2558 | 165.4602 | 191.057 | 52.2193 | 60.2977 | 90.5135 | 104.516 | 104.4386 | 120.5954 | 120.5396 | 139.1871 | 208.8773 | 241.1907 | 65.7895 | 75.9671 | 114.0351 | 131.6764 | 131.5789 | 151.9343 | 151.864 | 175.3575 | 263.1579 | 303.8686 | 77.6699 | 89.6855 | 134.6278 | 155.4548 | 155.3398 | 179.371 | 179.288 | 207.024 | 310.6796 | 358.7419 | 93.2401 | 107.6644 | 161.6162 | 186.6183 | 186.4802 | 215.3288 | 215.2292 | 248.5253 | 372.9604 | 430.6575 | 108.9918 | 125.8529 | 188.9192 | 218.1451 | 217.9837 | 251.7058 | 251.5895 | 290.5105 | 435.9673 | 503.4117
500 | 14.6939 | 16.967 | 25.4694 | 29.4095 | 29.3878 | 33.9341 | 33.9184 | 39.1656 | 58.7755 | 67.8681 | 18.5567 | 21.4274 | 32.1649 | 37.1409 | 37.1134 | 42.8549 | 42.8351 | 49.4617 | 74.2268 | 85.7097 | 23.3766 | 26.993 | 40.5195 | 46.7879 | 46.7532 | 53.986 | 53.961 | 62.3088 | 93.5065 | 107.972 | 29.5082 | 34.0731 | 51.1475 | 59.0601 | 59.0164 | 68.1463 | 68.1148 | 78.6521 | 118.0328 | 136.2925 | 37.2285 | 42.9878 | 64.5295 | 74.5122 | 74.4571 | 85.9756 | 85.9359 | 99.2302 | 148.9142 | 171.9513 | 46.9974 | 54.2679 | 81.4621 | 94.0644 | 93.9948 | 108.5358 | 108.4856 | 125.2684 | 187.9896 | 217.0716 | 59.2105 | 68.3704 | 102.6316 | 118.5087 | 118.4211 | 136.7409 | 136.6776 | 157.8217 | 236.8421 | 273.4817 | 69.9029 | 80.7169 | 121.165 | 139.9093 | 139.8058 | 161.4339 | 161.3592 | 186.3216 | 279.6117 | 322.8677 | 83.9161 | 96.8979 | 145.4545 | 167.9564 | 167.8322 | 193.7959 | 193.7063 | 223.6728 | 335.6643 | 387.5918 | 98.0926 | 113.2676 | 170.0272 | 196.3306 | 196.1853 | 226.5353 | 226.4305 | 261.4594 | 392.3706 | 453.0705
600 | 12.2449 | 14.1392 | 21.2245 | 24.5079 | 24.4898 | 28.2784 | 28.2653 | 32.638 | 48.9796 | 56.5568 | 15.4639 | 17.8562 | 26.8041 | 30.9507 | 30.9278 | 35.7124 | 35.6959 | 41.218 | 61.8557 | 71.4248 | 19.4805 | 22.4942 | 33.7662 | 38.9899 | 38.961 | 44.9883 | 44.9675 | 51.924 | 77.9221 | 89.9767 | 24.5902 | 28.3943 | 42.623 | 49.2167 | 49.1803 | 56.7886 | 56.7623 | 65.5435 | 98.3607 | 113.5771 | 31.0238 | 35.8232 | 53.7746 | 62.0935 | 62.0476 | 71.6464 | 71.6132 | 82.6918 | 124.0951 | 143.2927 | 39.1645 | 45.2233 | 67.8851 | 78.387 | 78.329 | 90.4465 | 90.4047 | 104.3904 | 156.658 | 180.893 | 49.3421 | 56.9754 | 85.5263 | 98.7573 | 98.6842 | 113.9507 | 113.898 | 131.5181 | 197.3684 | 227.9014 | 58.2524 | 67.2641 | 100.9709 | 116.5911 | 116.5049 | 134.5282 | 134.466 | 155.268 | 233.0097 | 269.0564 | 69.9301 | 80.7483 | 121.2121 | 139.9637 | 139.8601 | 161.4966 | 161.4219 | 186.394 | 279.7203 | 322.9932 | 81.7439 | 94.3897 | 141.6894 | 163.6088 | 163.4877 | 188.7794 | 188.6921 | 217.8829 | 326.9755 | 377.5588
Ohms /1000' | 0.403 | 0.403 | 0.403 | 0.403 | 0.403 | 0.403 | 0.403 | 0.403 | 0.403 | 0.403 | 0.319 | 0.319 | 0.319 | 0.319 | 0.319 | 0.319 | 0.319 | 0.319 | 0.319 | 0.319 | 0.253 | 0.253 | 0.253 | 0.253 | 0.253 | 0.253 | 0.253 | 0.253 | 0.253 | 0.253 | 0.201 | 0.201 | 0.201 | 0.201 | 0.201 | 0.201 | 0.201 | 0.201 | 0.201 | 0.201 | 0.159 | 0.159 | 0.159 | 0.159 | 0.159 | 0.159 | 0.159 | 0.159 | 0.159 | 0.159 | 0.126 | 0.126 | 0.126 | 0.126 | 0.126 | 0.126 | 0.126 | 0.126 | 0.126 | 0.126 | 0.1 | 0.1 | 0.1 | 0.1 | 0.1 | 0.1 | 0.1 | 0.1 | 0.1 | 0.1 | 0.0847 | 0.0847 | 0.0847 | 0.0847 | 0.0847 | 0.0847 | 0.0847 | 0.0847 | 0.0847 | 0.0847 | 0.0707 | 0.0707 | 0.0707 | 0.0707 | 0.0707 | 0.0707 | 0.0707 | 0.0707 | 0.0707 | 0.0707 | 0.0605 | 0.0605 | 0.0605 | 0.0605 | 0.0605 | 0.0605 | 0.0605 | 0.0605 | 0.0605 | 0.0605
Size-Ampacity | Aluminum AWG 3 (Max ampacity - 65 amps 60°) | [9 empty] | Aluminum AWG 2 (Max ampacity - 75 amps 60°) | [9 empty] | Aluminum AWG 1 (Max ampacity - 100 amps 75°) | [9 empty] | Aluminum AWG 1/0 (Max ampacity - 120 amps 75°) | [9 empty] | Aluminum AWG 2/0 (Max ampacity - 135 amps 75°) | [9 empty] | Aluminum AWG 3/0 (Max ampacity - 155 amps 75°) | [9 empty] | Aluminum AWG 4/0 (Max ampacity -180 amps 75°) | [9 empty] | Aluminum 250 kcmil (Max ampacity - 205 amps 75°) | [9 empty] | Aluminum 300 kcmil (Max ampacity - 230 amps 75°) | [9 empty] | Aluminum 350 kcmil (Max ampacity - 350 amps 75°)
Phase | 1 | 3 | 1 | 3 | 1 | 3 | 1 | 3 | 1 | 3 | 1 | 3 | 1 | 3 | 1 | 3 | 1 | 3 | 1 | 3 | 1 | 3 | 1 | 3 | 1 | 3 | 1 | 3 | 1 | 3 | 1 | 3 | 1 | 3 | 1 | 3 | 1 | 3 | 1 | 3 | 1 | 3 | 1 | 3 | 1 | 3 | 1 | 3 | 1 | 3 | 1 | 3 | 1 | 3 | 1 | 3 | 1 | 3 | 1 | 3 | 1 | 3 | 1 | 3 | 1 | 3 | 1 | 3 | 1 | 3 | 1 | 3 | 1 | 3 | 1 | 3 | 1 | 3 | 1 | 3 | 1 | 3 | 1 | 3 | 1 | 3 | 1 | 3 | 1 | 3 | 1 | 3 | 1 | 3 | 1 | 3 | 1 | 3 | 1 | 3
Voltage | 120 | 120 | 208 | 208 | 240 | 240 | 277 | 277 | 480 | 480 | 120 | 120 | 208 | 208 | 240 | 240 | 277 | 277 | 480 | 480 | 120 | 120 | 208 | 208 | 240 | 240 | 277 | 277 | 480 | 480 | 120 | 120 | 208 | 208 | 240 | 240 | 277 | 277 | 480 | 480 | 120 | 120 | 208 | 208 | 240 | 240 | 277 | 277 | 480 | 480 | 120 | 120 | 208 | 208 | 240 | 240 | 277 | 277 | 480 | 480 | 120 | 120 | 208 | 208 | 240 | 240 | 277 | 277 | 480 | 480 | 120 | 120 | 208 | 208 | 240 | 240 | 277 | 277 | 480 | 480 | 120 | 120 | 208 | 208 | 240 | 240 | 277 | 277 | 480 | 480 | 120 | 120 | 208 | 208 | 240 | 240 | 277 | 277 | 480 | 480
Amps
5 | 893.3002 | 1031.4943 | 1548.3871 | 1787.9234 | 1786.6005 | 2062.9886 | 2062.0347 | 2381.0326 | 3573.201 | 4125.9771 | 1128.5266 | 1303.1103 | 1956.1129 | 2258.7246 | 2257.0533 | 2606.2207 | 2605.0157 | 3008.013 | 4514.1066 | 5212.4413 | 1422.9249 | 1643.0521 | 2466.4032 | 2847.9571 | 2845.8498 | 3286.1043 | 3284.585 | 3792.712 | 5691.6996 | 6572.2086 | 1791.0448 | 2068.1204 | 3104.4776 | 3584.742 | 3582.0896 | 4136.2407 | 4134.3284 | 4773.9112 | 7164.1791 | 8272.4815 | 2264.1509 | 2614.4163 | 3924.5283 | 4531.6549 | 4528.3019 | 5228.8326 | 5226.4151 | 6034.9443 | 9056.6038 | 10457.6653 | 2857.1429 | 3299.1444 | 4952.381 | 5718.517 | 5714.2857 | 6598.2888 | 6595.2381 | 7615.525 | 11428.5714 | 13196.5776 | 3600 | 4156.9219 | 6240 | 7205.3314 | 7200 | 8313.8439 | 8310 | 9595.5615 | 14400 | 16627.6878 | 4250.2952 | 4907.8181 | 7367.1783 | 8506.8847 | 8500.5903 | 9815.6362 | 9811.098 | 11328.8801 | 17001.1806 | 19631.2724 | 5091.9378 | 5879.6633 | 8826.0255 | 10191.4164 | 10183.8755 | 11759.3266 | 11753.8897 | 13572.2227 | 20367.7511 | 23518.6531 | 5950.4132 | 6870.9454 | 10314.0496 | 11909.6386 | 11900.8264 | 13741.8907 | 13735.5372 | 15860.4322 | 23801.6529 | 27483.7814
10 | 446.6501 | 515.7471 | 774.1935 | 893.9617 | 893.3002 | 1031.4943 | 1031.0174 | 1190.5163 | 1786.6005 | 2062.9886 | 564.2633 | 651.5552 | 978.0564 | 1129.3623 | 1128.5266 | 1303.1103 | 1302.5078 | 1504.0065 | 2257.0533 | 2606.2207 | 711.4625 | 821.5261 | 1233.2016 | 1423.9785 | 1422.9249 | 1643.0521 | 1642.2925 | 1896.356 | 2845.8498 | 3286.1043 | 895.5224 | 1034.0602 | 1552.2388 | 1792.371 | 1791.0448 | 2068.1204 | 2067.1642 | 2386.9556 | 3582.0896 | 4136.2407 | 1132.0755 | 1307.2082 | 1962.2642 | 2265.8275 | 2264.1509 | 2614.4163 | 2613.2075 | 3017.4722 | 4528.3019 | 5228.8326 | 1428.5714 | 1649.5722 | 2476.1905 | 2859.2585 | 2857.1429 | 3299.1444 | 3297.619 | 3807.7625 | 5714.2857 | 6598.2888 | 1800 | 2078.461 | 3120 | 3602.6657 | 3600 | 4156.9219 | 4155 | 4797.7807 | 7200 | 8313.8439 | 2125.1476 | 2453.9091 | 3683.5891 | 4253.4424 | 4250.2952 | 4907.8181 | 4905.549 | 5664.4401 | 8500.5903 | 9815.6362 | 2545.9689 | 2939.8316 | 4413.0127 | 5095.7082 | 5091.9378 | 5879.6633 | 5876.9448 | 6786.1114 | 10183.8755 | 11759.3266 | 2975.2066 | 3435.4727 | 5157.0248 | 5954.8193 | 5950.4132 | 6870.9454 | 6867.7686 | 7930.2161 | 11900.8264 | 13741.8907
15 | 297.7667 | 343.8314 | 516.129 | 595.9745 | 595.5335 | 687.6629 | 687.3449 | 793.6775 | 1191.067 | 1375.3257 | 376.1755 | 434.3701 | 652.0376 | 752.9082 | 752.3511 | 868.7402 | 868.3386 | 1002.671 | 1504.7022 | 1737.4804 | 474.3083 | 547.684 | 822.1344 | 949.319 | 948.6166 | 1095.3681 | 1094.8617 | 1264.2373 | 1897.2332 | 2190.7362 | 597.0149 | 689.3735 | 1034.8259 | 1194.914 | 1194.0299 | 1378.7469 | 1378.1095 | 1591.3037 | 2388.0597 | 2757.4938 | 754.717 | 871.4721 | 1308.1761 | 1510.5516 | 1509.434 | 1742.9442 | 1742.1384 | 2011.6481 | 3018.8679 | 3485.8884 | 952.381 | 1099.7148 | 1650.7937 | 1906.1723 | 1904.7619 | 2199.4296 | 2198.4127 | 2538.5083 | 3809.5238 | 4398.8592 | 1200 | 1385.6406 | 2080 | 2401.7771 | 2400 | 2771.2813 | 2770 | 3198.5205 | 4800 | 5542.5626 | 1416.7651 | 1635.9394 | 2455.7261 | 2835.6282 | 2833.5301 | 3271.8787 | 3270.366 | 3776.2934 | 5667.0602 | 6543.7575 | 1697.3126 | 1959.8878 | 2942.0085 | 3397.1388 | 3394.6252 | 3919.7755 | 3917.9632 | 4524.0742 | 6789.2504 | 7839.551 | 1983.4711 | 2290.3151 | 3438.0165 | 3969.8795 | 3966.9421 | 4580.6302 | 4578.5124 | 5286.8107 | 7933.8843 | 9161.2605
20 | 223.3251 | 257.8736 | 387.0968 | 446.9809 | 446.6501 | 515.7471 | 515.5087 | 595.2582 | 893.3002 | 1031.4943 | 282.1317 | 325.7776 | 489.0282 | 564.6811 | 564.2633 | 651.5552 | 651.2539 | 752.0033 | 1128.5266 | 1303.1103 | 355.7312 | 410.763 | 616.6008 | 711.9893 | 711.4625 | 821.5261 | 821.1462 | 948.178 | 1422.9249 | 1643.0521 | 447.7612 | 517.0301 | 776.1194 | 896.1855 | 895.5224 | 1034.0602 | 1033.5821 | 1193.4778 | 1791.0448 | 2068.1204 | 566.0377 | 653.6041 | 981.1321 | 1132.9137 | 1132.0755 | 1307.2082 | 1306.6038 | 1508.7361 | 2264.1509 | 2614.4163 | 714.2857 | 824.7861 | 1238.0952 | 1429.6292 | 1428.5714 | 1649.5722 | 1648.8095 | 1903.8812 | 2857.1429 | 3299.1444 | 900 | 1039.2305 | 1560 | 1801.3328 | 1800 | 2078.461 | 2077.5 | 2398.8904 | 3600 | 4156.9219 | 1062.5738 | 1226.9545 | 1841.7946 | 2126.7212 | 2125.1476 | 2453.9091 | 2452.7745 | 2832.22 | 4250.2952 | 4907.8181 | 1272.9844 | 1469.9158 | 2206.5064 | 2547.8541 | 2545.9689 | 2939.8316 | 2938.4724 | 3393.0557 | 5091.9378 | 5879.6633 | 1487.6033 | 1717.7363 | 2578.5124 | 2977.4097 | 2975.2066 | 3435.4727 | 3433.8843 | 3965.108 | 5950.4132 | 6870.9454
25 | 178.66 | 206.2989 | 309.6774 | 357.5847 | 357.3201 | 412.5977 | 412.4069 | 476.2065 | 714.6402 | 825.1954 | 225.7053 | 260.6221 | 391.2226 | 451.7449 | 451.4107 | 521.2441 | 521.0031 | 601.6026 | 902.8213 | 1042.4883 | 284.585 | 328.6104 | 493.2806 | 569.5914 | 569.17 | 657.2209 | 656.917 | 758.5424 | 1138.3399 | 1314.4417 | 358.209 | 413.6241 | 620.8955 | 716.9484 | 716.4179 | 827.2481 | 826.8657 | 954.7822 | 1432.8358 | 1654.4963 | 452.8302 | 522.8833 | 784.9057 | 906.331 | 905.6604 | 1045.7665 | 1045.283 | 1206.9889 | 1811.3208 | 2091.5331 | 571.4286 | 659.8289 | 990.4762 | 1143.7034 | 1142.8571 | 1319.6578 | 1319.0476 | 1523.105 | 2285.7143 | 2639.3155 | 720 | 831.3844 | 1248 | 1441.0663 | 1440 | 1662.7688 | 1662 | 1919.1123 | 2880 | 3325.5376 | 850.059 | 981.5636 | 1473.4357 | 1701.3769 | 1700.1181 | 1963.1272 | 1962.2196 | 2265.776 | 3400.2361 | 3926.2545 | 1018.3876 | 1175.9327 | 1765.2051 | 2038.2833 | 2036.7751 | 2351.8653 | 2350.7779 | 2714.4445 | 4073.5502 | 4703.7306 | 1190.0826 | 1374.1891 | 2062.8099 | 2381.9277 | 2380.1653 | 2748.3781 | 2747.1074 | 3172.0864 | 4760.3306 | 5496.7563
30 | 148.8834 | 171.9157 | 258.0645 | 297.9872 | 297.7667 | 343.8314 | 343.6725 | 396.8388 | 595.5335 | 687.6629 | 188.0878 | 217.1851 | 326.0188 | 376.4541 | 376.1755 | 434.3701 | 434.1693 | 501.3355 | 752.3511 | 868.7402 | 237.1542 | 273.842 | 411.0672 | 474.6595 | 474.3083 | 547.684 | 547.4308 | 632.1187 | 948.6166 | 1095.3681 | 298.5075 | 344.6867 | 517.4129 | 597.457 | 597.0149 | 689.3735 | 689.0547 | 795.6519 | 1194.0299 | 1378.7469 | 377.3585 | 435.7361 | 654.0881 | 755.2758 | 754.717 | 871.4721 | 871.0692 | 1005.8241 | 1509.434 | 1742.9442 | 476.1905 | 549.8574 | 825.3968 | 953.0862 | 952.381 | 1099.7148 | 1099.2063 | 1269.2542 | 1904.7619 | 2199.4296 | 600 | 692.8203 | 1040 | 1200.8886 | 1200 | 1385.6406 | 1385 | 1599.2602 | 2400 | 2771.2813 | 708.3825 | 817.9697 | 1227.863 | 1417.8141 | 1416.7651 | 1635.9394 | 1635.183 | 1888.1467 | 2833.5301 | 3271.8787 | 848.6563 | 979.9439 | 1471.0042 | 1698.5694 | 1697.3126 | 1959.8878 | 1958.9816 | 2262.0371 | 3394.6252 | 3919.7755 | 991.7355 | 1145.1576 | 1719.0083 | 1984.9398 | 1983.4711 | 2290.3151 | 2289.2562 | 2643.4054 | 3966.9421 | 4580.6302
40 | 111.6625 | 128.9368 | 193.5484 | 223.4904 | 223.3251 | 257.8736 | 257.7543 | 297.6291 | 446.6501 | 515.7471 | 141.0658 | 162.8888 | 244.5141 | 282.3406 | 282.1317 | 325.7776 | 325.627 | 376.0016 | 564.2633 | 651.5552 | 177.8656 | 205.3815 | 308.3004 | 355.9946 | 355.7312 | 410.763 | 410.5731 | 474.089 | 711.4625 | 821.5261 | 223.8806 | 258.515 | 388.0597 | 448.0927 | 447.7612 | 517.0301 | 516.791 | 596.7389 | 895.5224 | 1034.0602 | 283.0189 | 326.802 | 490.566 | 566.4569 | 566.0377 | 653.6041 | 653.3019 | 754.368 | 1132.0755 | 1307.2082 | 357.1429 | 412.393 | 619.0476 | 714.8146 | 714.2857 | 824.7861 | 824.4048 | 951.9406 | 1428.5714 | 1649.5722 | 450 | 519.6152 | 780 | 900.6664 | 900 | 1039.2305 | 1038.75 | 1199.4452 | 1800 | 2078.461 | 531.2869 | 613.4773 | 920.8973 | 1063.3606 | 1062.5738 | 1226.9545 | 1226.3872 | 1416.11 | 2125.1476 | 2453.9091 | 636.4922 | 734.9579 | 1103.2532 | 1273.927 | 1272.9844 | 1469.9158 | 1469.2362 | 1696.5278 | 2545.9689 | 2939.8316 | 743.8017 | 858.8682 | 1289.2562 | 1488.7048 | 1487.6033 | 1717.7363 | 1716.9421 | 1982.554 | 2975.2066 | 3435.4727
50 | 89.33 | 103.1494 | 154.8387 | 178.7923 | 178.66 | 206.2989 | 206.2035 | 238.1033 | 357.3201 | 412.5977 | 112.8527 | 130.311 | 195.6113 | 225.8725 | 225.7053 | 260.6221 | 260.5016 | 300.8013 | 451.4107 | 521.2441 | 142.2925 | 164.3052 | 246.6403 | 284.7957 | 284.585 | 328.6104 | 328.4585 | 379.2712 | 569.17 | 657.2209 | 179.1045 | 206.812 | 310.4478 | 358.4742 | 358.209 | 413.6241 | 413.4328 | 477.3911 | 716.4179 | 827.2481 | 226.4151 | 261.4416 | 392.4528 | 453.1655 | 452.8302 | 522.8833 | 522.6415 | 603.4944 | 905.6604 | 1045.7665 | 285.7143 | 329.9144 | 495.2381 | 571.8517 | 571.4286 | 659.8289 | 659.5238 | 761.5525 | 1142.8571 | 1319.6578 | 360 | 415.6922 | 624 | 720.5331 | 720 | 831.3844 | 831 | 959.5561 | 1440 | 1662.7688 | 425.0295 | 490.7818 | 736.7178 | 850.6885 | 850.059 | 981.5636 | 981.1098 | 1132.888 | 1700.1181 | 1963.1272 | 509.1938 | 587.9663 | 882.6025 | 1019.1416 | 1018.3876 | 1175.9327 | 1175.389 | 1357.2223 | 2036.7751 | 2351.8653 | 595.0413 | 687.0945 | 1031.405 | 1190.9639 | 1190.0826 | 1374.1891 | 1373.5537 | 1586.0432 | 2380.1653 | 2748.3781
60 | 74.4417 | 85.9579 | 129.0323 | 148.9936 | 148.8834 | 171.9157 | 171.8362 | 198.4194 | 297.7667 | 343.8314 | 94.0439 | 108.5925 | 163.0094 | 188.227 | 188.0878 | 217.1851 | 217.0846 | 250.6678 | 376.1755 | 434.3701 | 118.5771 | 136.921 | 205.5336 | 237.3298 | 237.1542 | 273.842 | 273.7154 | 316.0593 | 474.3083 | 547.684 | 149.2537 | 172.3434 | 258.7065 | 298.7285 | 298.5075 | 344.6867 | 344.5274 | 397.8259 | 597.0149 | 689.3735 | 188.6792 | 217.868 | 327.044 | 377.6379 | 377.3585 | 435.7361 | 435.5346 | 502.912 | 754.717 | 871.4721 | 238.0952 | 274.9287 | 412.6984 | 476.5431 | 476.1905 | 549.8574 | 549.6032 | 634.6271 | 952.381 | 1099.7148 | 300 | 346.4102 | 520 | 600.4443 | 600 | 692.8203 | 692.5 | 799.6301 | 1200 | 1385.6406 | 354.1913 | 408.9848 | 613.9315 | 708.9071 | 708.3825 | 817.9697 | 817.5915 | 944.0733 | 1416.7651 | 1635.9394 | 424.3281 | 489.9719 | 735.5021 | 849.2847 | 848.6563 | 979.9439 | 979.4908 | 1131.0186 | 1697.3126 | 1959.8878 | 495.8678 | 572.5788 | 859.5041 | 992.4699 | 991.7355 | 1145.1576 | 1144.6281 | 1321.7027 | 1983.4711 | 2290.3151
65 | 68.7154 | 79.3457 | 119.1067 | 137.5326 | 137.4308 | 158.6914 | 158.6181 | 183.1564 | 274.8616 | 317.3829 | 86.8097 | 100.2393 | 150.4702 | 173.748 | 173.6195 | 200.4785 | 200.3858 | 231.3856 | 347.239 | 400.957 | 109.4558 | 126.3886 | 189.7233 | 219.0736 | 218.9115 | 252.7773 | 252.6604 | 291.7471 | 437.823 | 505.5545 | 137.7727 | 159.0862 | 238.806 | 275.7494 | 275.5454 | 318.1724 | 318.0253 | 367.2239 | 551.0907 | 636.3447 | 174.1655 | 201.1089 | 301.8868 | 348.5888 | 348.3309 | 402.2179 | 402.0319 | 464.2265 | 696.6618 | 804.4358 | 219.7802 | 253.7803 | 380.9524 | 439.8859 | 439.5604 | 507.5607 | 507.326 | 585.8096 | 879.1209 | 1015.1214 | 276.9231 | 319.7632 | 480 | 554.2563 | 553.8462 | 639.5265 | 639.2308 | 738.1201 | 1107.6923 | 1279.0529 | 326.9458 | 377.5245 | 566.706 | 654.3757 | 653.8916 | 755.0489 | 754.6998 | 871.4523 | 1307.7831 | 1510.0979 | 391.6875 | 452.2818 | 678.925 | 783.9551 | 783.375 | 904.5636 | 904.1454 | 1044.0171 | 1566.7501 | 1809.1272 | 457.7241 | 528.5343 | 793.3884 | 916.126 | 915.4482 | 1057.0685 | 1056.5798 | 1220.0332 | 1830.8964 | 2114.137
70 | 63.8072 | 73.6782 | 110.5991 | 127.7088 | 127.6143 | 147.3563 | 147.2882 | 170.0738 | 255.2286 | 294.7127 | 80.609 | 93.0793 | 139.7223 | 161.3375 | 161.2181 | 186.1586 | 186.0725 | 214.8581 | 322.4362 | 372.3172 | 101.6375 | 117.3609 | 176.1717 | 203.4255 | 203.275 | 234.7217 | 234.6132 | 270.908 | 406.55 | 469.4435 | 127.9318 | 147.7229 | 221.7484 | 256.053 | 255.8635 | 295.4458 | 295.3092 | 340.9937 | 511.7271 | 590.8915 | 161.7251 | 186.744 | 280.3235 | 323.6896 | 323.4501 | 373.488 | 373.3154 | 431.0675 | 646.9003 | 746.9761 | 204.0816 | 235.6532 | 353.7415 | 408.4655 | 408.1633 | 471.3063 | 471.0884 | 543.9661 | 816.3265 | 942.6127 | 257.1429 | 296.923 | 445.7143 | 514.6665 | 514.2857 | 593.846 | 593.5714 | 685.3972 | 1028.5714 | 1187.692 | 303.5925 | 350.5584 | 526.227 | 607.6346 | 607.185 | 701.1169 | 700.7927 | 809.2057 | 1214.37 | 1402.2337 | 363.7098 | 419.9759 | 630.4304 | 727.9583 | 727.4197 | 839.9519 | 839.5635 | 969.4445 | 1454.8394 | 1679.9038 | 425.0295 | 490.7818 | 736.7178 | 850.6885 | 850.059 | 981.5636 | 981.1098 | 1132.888 | 1700.1181 | 1963.1272
75 | 59.5533 | 68.7663 | 103.2258 | 119.1949 | 119.1067 | 137.5326 | 137.469 | 158.7355 | 238.2134 | 275.0651 | 75.2351 | 86.874 | 130.4075 | 150.5816 | 150.4702 | 173.748 | 173.6677 | 200.5342 | 300.9404 | 347.4961 | 94.8617 | 109.5368 | 164.4269 | 189.8638 | 189.7233 | 219.0736 | 218.9723 | 252.8475 | 379.4466 | 438.1472 | 119.403 | 137.8747 | 206.9652 | 238.9828 | 238.806 | 275.7494 | 275.6219 | 318.2607 | 477.6119 | 551.4988 | 150.9434 | 174.2944 | 261.6352 | 302.1103 | 301.8868 | 348.5888 | 348.4277 | 402.3296 | 603.7736 | 697.1777 | 190.4762 | 219.943 | 330.1587 | 381.2345 | 380.9524 | 439.8859 | 439.6825 | 507.7017 | 761.9048 | 879.7718 | 240 | 277.1281 | 416 | 480.3554 | 480 | 554.2563 | 554 | 639.7041 | 960 | 1108.5125 | 283.353 | 327.1879 | 491.1452 | 567.1256 | 566.706 | 654.3757 | 654.0732 | 755.2587 | 1133.412 | 1308.7515 | 339.4625 | 391.9776 | 588.4017 | 679.4278 | 678.925 | 783.9551 | 783.5926 | 904.8148 | 1357.8501 | 1567.9102 | 396.6942 | 458.063 | 687.6033 | 793.9759 | 793.3884 | 916.126 | 915.7025 | 1057.3621 | 1586.7769 | 1832.2521
100 | 44.665 | 51.5747 | 77.4194 | 89.3962 | 89.33 | 103.1494 | 103.1017 | 119.0516 | 178.66 | 206.2989 | 56.4263 | 65.1555 | 97.8056 | 112.9362 | 112.8527 | 130.311 | 130.2508 | 150.4007 | 225.7053 | 260.6221 | 71.1462 | 82.1526 | 123.3202 | 142.3979 | 142.2925 | 164.3052 | 164.2292 | 189.6356 | 284.585 | 328.6104 | 89.5522 | 103.406 | 155.2239 | 179.2371 | 179.1045 | 206.812 | 206.7164 | 238.6956 | 358.209 | 413.6241 | 113.2075 | 130.7208 | 196.2264 | 226.5827 | 226.4151 | 261.4416 | 261.3208 | 301.7472 | 452.8302 | 522.8833 | 142.8571 | 164.9572 | 247.619 | 285.9258 | 285.7143 | 329.9144 | 329.7619 | 380.7762 | 571.4286 | 659.8289 | 180 | 207.8461 | 312 | 360.2666 | 360 | 415.6922 | 415.5 | 479.7781 | 720 | 831.3844 | 212.5148 | 245.3909 | 368.3589 | 425.3442 | 425.0295 | 490.7818 | 490.5549 | 566.444 | 850.059 | 981.5636 | 254.5969 | 293.9832 | 441.3013 | 509.5708 | 509.1938 | 587.9663 | 587.6945 | 678.6111 | 1018.3876 | 1175.9327 | 297.5207 | 343.5473 | 515.7025 | 595.4819 | 595.0413 | 687.0945 | 686.7769 | 793.0216 | 1190.0826 | 1374.1891
125 | 35.732 | 41.2598 | 61.9355 | 71.5169 | 71.464 | 82.5195 | 82.4814 | 95.2413 | 142.928 | 165.0391 | 45.1411 | 52.1244 | 78.2445 | 90.349 | 90.2821 | 104.2488 | 104.2006 | 120.3205 | 180.5643 | 208.4977 | 56.917 | 65.7221 | 98.6561 | 113.9183 | 113.834 | 131.4442 | 131.3834 | 151.7085 | 227.668 | 262.8883 | 71.6418 | 82.7248 | 124.1791 | 143.3897 | 143.2836 | 165.4496 | 165.3731 | 190.9564 | 286.5672 | 330.8993 | 90.566 | 104.5767 | 156.9811 | 181.2662 | 181.1321 | 209.1533 | 209.0566 | 241.3978 | 362.2642 | 418.3066 | 114.2857 | 131.9658 | 198.0952 | 228.7407 | 228.5714 | 263.9316 | 263.8095 | 304.621 | 457.1429 | 527.8631 | 144 | 166.2769 | 249.6 | 288.2133 | 288 | 332.5538 | 332.4 | 383.8225 | 576 | 665.1075 | 170.0118 | 196.3127 | 294.6871 | 340.2754 | 340.0236 | 392.6254 | 392.4439 | 453.1552 | 680.0472 | 785.2509 | 203.6775 | 235.1865 | 353.041 | 407.6567 | 407.355 | 470.3731 | 470.1556 | 542.8889 | 814.71 | 940.7461 | 238.0165 | 274.8378 | 412.562 | 476.3855 | 476.0331 | 549.6756 | 549.4215 | 634.4173 | 952.0661 | 1099.3513
150 | 29.7767 | 34.3831 | 51.6129 | 59.5974 | 59.5533 | 68.7663 | 68.7345 | 79.3678 | 119.1067 | 137.5326 | 37.6176 | 43.437 | 65.2038 | 75.2908 | 75.2351 | 86.874 | 86.8339 | 100.2671 | 150.4702 | 173.748 | 47.4308 | 54.7684 | 82.2134 | 94.9319 | 94.8617 | 109.5368 | 109.4862 | 126.4237 | 189.7233 | 219.0736 | 59.7015 | 68.9373 | 103.4826 | 119.4914 | 119.403 | 137.8747 | 137.8109 | 159.1304 | 238.806 | 275.7494 | 75.4717 | 87.1472 | 130.8176 | 151.0552 | 150.9434 | 174.2944 | 174.2138 | 201.1648 | 301.8868 | 348.5888 | 95.2381 | 109.9715 | 165.0794 | 190.6172 | 190.4762 | 219.943 | 219.8413 | 253.8508 | 380.9524 | 439.8859 | 120 | 138.5641 | 208 | 240.1777 | 240 | 277.1281 | 277 | 319.852 | 480 | 554.2563 | 141.6765 | 163.5939 | 245.5726 | 283.5628 | 283.353 | 327.1879 | 327.0366 | 377.6293 | 566.706 | 654.3757 | 169.7313 | 195.9888 | 294.2008 | 339.7139 | 339.4625 | 391.9776 | 391.7963 | 452.4074 | 678.925 | 783.9551 | 198.3471 | 229.0315 | 343.8017 | 396.988 | 396.6942 | 458.063 | 457.8512 | 528.6811 | 793.3884 | 916.126
175 | 25.5229 | 29.4713 | 44.2396 | 51.0835 | 51.0457 | 58.9425 | 58.9153 | 68.0295 | 102.0915 | 117.8851 | 32.2436 | 37.2317 | 55.8889 | 64.535 | 64.4872 | 74.4634 | 74.429 | 85.9432 | 128.9745 | 148.9269 | 40.655 | 46.9443 | 70.4687 | 81.3702 | 81.31 | 93.8887 | 93.8453 | 108.3632 | 162.62 | 187.7774 | 51.1727 | 59.0892 | 88.6994 | 102.4212 | 102.3454 | 118.1783 | 118.1237 | 136.3975 | 204.6908 | 236.3566 | 64.69 | 74.6976 | 112.1294 | 129.4759 | 129.3801 | 149.3952 | 149.3261 | 172.427 | 258.7601 | 298.7904 | 81.6327 | 94.2613 | 141.4966 | 163.3862 | 163.2653 | 188.5225 | 188.4354 | 217.5864 | 326.5306 | 377.0451 | 102.8571 | 118.7692 | 178.2857 | 205.8666 | 205.7143 | 237.5384 | 237.4286 | 274.1589 | 411.4286 | 475.0768 | 121.437 | 140.2234 | 210.4908 | 243.0538 | 242.874 | 280.4467 | 280.3171 | 323.6823 | 485.748 | 560.8935 | 145.4839 | 167.9904 | 252.1722 | 291.1833 | 290.9679 | 335.9808 | 335.8254 | 387.7778 | 581.9357 | 671.9615 | 170.0118 | 196.3127 | 294.6871 | 340.2754 | 340.0236 | 392.6254 | 392.4439 | 453.1552 | 680.0472 | 785.2509
200 | 22.3325 | 25.7874 | 38.7097 | 44.6981 | 44.665 | 51.5747 | 51.5509 | 59.5258 | 89.33 | 103.1494 | 28.2132 | 32.5778 | 48.9028 | 56.4681 | 56.4263 | 65.1555 | 65.1254 | 75.2003 | 112.8527 | 130.311 | 35.5731 | 41.0763 | 61.6601 | 71.1989 | 71.1462 | 82.1526 | 82.1146 | 94.8178 | 142.2925 | 164.3052 | 44.7761 | 51.703 | 77.6119 | 89.6185 | 89.5522 | 103.406 | 103.3582 | 119.3478 | 179.1045 | 206.812 | 56.6038 | 65.3604 | 98.1132 | 113.2914 | 113.2075 | 130.7208 | 130.6604 | 150.8736 | 226.4151 | 261.4416 | 71.4286 | 82.4786 | 123.8095 | 142.9629 | 142.8571 | 164.9572 | 164.881 | 190.3881 | 285.7143 | 329.9144 | 90 | 103.923 | 156 | 180.1333 | 180 | 207.8461 | 207.75 | 239.889 | 360 | 415.6922 | 106.2574 | 122.6955 | 184.1795 | 212.6721 | 212.5148 | 245.3909 | 245.2774 | 283.222 | 425.0295 | 490.7818 | 127.2984 | 146.9916 | 220.6506 | 254.7854 | 254.5969 | 293.9832 | 293.8472 | 339.3056 | 509.1938 | 587.9663 | 148.7603 | 171.7736 | 257.8512 | 297.741 | 297.5207 | 343.5473 | 343.3884 | 396.5108 | 595.0413 | 687.0945
230 | 19.4196 | 22.4238 | 33.6606 | 38.8679 | 38.8391 | 44.8476 | 44.8268 | 51.7616 | 77.6783 | 89.6952 | 24.5332 | 28.3285 | 42.5242 | 49.1027 | 49.0664 | 56.657 | 56.6308 | 65.3916 | 98.1328 | 113.3139 | 30.9332 | 35.7185 | 53.6175 | 61.9121 | 61.8663 | 71.437 | 71.404 | 82.4503 | 123.7326 | 142.8741 | 38.9358 | 44.9591 | 67.4886 | 77.9292 | 77.8715 | 89.9183 | 89.8767 | 103.7807 | 155.743 | 179.8366 | 49.2207 | 56.8351 | 85.3158 | 98.5142 | 98.4413 | 113.6703 | 113.6177 | 131.1944 | 196.8827 | 227.3405 | 62.1118 | 71.7205 | 107.6605 | 124.3156 | 124.2236 | 143.4411 | 143.3747 | 165.5549 | 248.4472 | 286.8821 | 78.2609 | 90.3679 | 135.6522 | 156.6376 | 156.5217 | 180.7357 | 180.6522 | 208.5992 | 313.0435 | 361.4715 | 92.3977 | 106.6917 | 160.156 | 184.9323 | 184.7954 | 213.3834 | 213.2847 | 246.28 | 369.5909 | 426.7668 | 110.6943 | 127.8188 | 191.8701 | 221.5525 | 221.3886 | 255.6375 | 255.5193 | 295.0483 | 442.7772 | 511.2751 | 129.3568 | 149.3684 | 224.2185 | 258.9052 | 258.7136 | 298.7368 | 298.5986 | 344.792 | 517.4272 | 597.4735
250 | 17.866 | 20.6299 | 30.9677 | 35.7585 | 35.732 | 41.2598 | 41.2407 | 47.6207 | 71.464 | 82.5195 | 22.5705 | 26.0622 | 39.1223 | 45.1745 | 45.1411 | 52.1244 | 52.1003 | 60.1603 | 90.2821 | 104.2488 | 28.4585 | 32.861 | 49.3281 | 56.9591 | 56.917 | 65.7221 | 65.6917 | 75.8542 | 113.834 | 131.4442 | 35.8209 | 41.3624 | 62.0896 | 71.6948 | 71.6418 | 82.7248 | 82.6866 | 95.4782 | 143.2836 | 165.4496 | 45.283 | 52.2883 | 78.4906 | 90.6331 | 90.566 | 104.5767 | 104.5283 | 120.6989 | 181.1321 | 209.1533 | 57.1429 | 65.9829 | 99.0476 | 114.3703 | 114.2857 | 131.9658 | 131.9048 | 152.3105 | 228.5714 | 263.9316 | 72 | 83.1384 | 124.8 | 144.1066 | 144 | 166.2769 | 166.2 | 191.9112 | 288 | 332.5538 | 85.0059 | 98.1564 | 147.3436 | 170.1377 | 170.0118 | 196.3127 | 196.222 | 226.5776 | 340.0236 | 392.6254 | 101.8388 | 117.5933 | 176.5205 | 203.8283 | 203.6775 | 235.1865 | 235.0778 | 271.4445 | 407.355 | 470.3731 | 119.0083 | 137.4189 | 206.281 | 238.1928 | 238.0165 | 274.8378 | 274.7107 | 317.2086 | 476.0331 | 549.6756
255 | 17.5157 | 20.2254 | 30.3605 | 35.0573 | 35.0314 | 40.4508 | 40.4321 | 46.6869 | 70.0628 | 80.9015 | 22.128 | 25.5512 | 38.3552 | 44.2887 | 44.2559 | 51.1024 | 51.0787 | 58.9806 | 88.5119 | 102.2047 | 27.9005 | 32.2167 | 48.3608 | 55.8423 | 55.801 | 64.4334 | 64.4036 | 74.3669 | 111.602 | 128.8668 | 35.1185 | 40.5514 | 60.8721 | 70.2891 | 70.2371 | 81.1028 | 81.0653 | 93.6061 | 140.4741 | 162.2055 | 44.3951 | 51.2631 | 76.9515 | 88.856 | 88.7902 | 102.5261 | 102.4787 | 118.3322 | 177.5805 | 205.0523 | 56.0224 | 64.6891 | 97.1055 | 112.1278 | 112.0448 | 129.3782 | 129.3184 | 149.324 | 224.0896 | 258.7564 | 70.5882 | 81.5083 | 122.3529 | 141.281 | 141.1765 | 163.0165 | 162.9412 | 188.1483 | 282.3529 | 326.0331 | 83.3391 | 96.2317 | 144.4545 | 166.8017 | 166.6782 | 192.4635 | 192.3745 | 222.1349 | 333.3565 | 384.9269 | 99.8419 | 115.2875 | 173.0593 | 199.8317 | 199.6838 | 230.575 | 230.4684 | 266.122 | 399.3677 | 461.1501 | 116.6748 | 134.7244 | 202.2363 | 233.5223 | 233.3495 | 269.4488 | 269.3243 | 310.9889 | 466.6991 | 538.8977
285 | 15.6719 | 18.0964 | 27.1647 | 31.3671 | 31.3439 | 36.1928 | 36.176 | 41.7725 | 62.6877 | 72.3856 | 19.7987 | 22.8616 | 34.3178 | 39.6267 | 39.5974 | 45.7232 | 45.702 | 52.7722 | 79.1949 | 91.4463 | 24.9636 | 28.8255 | 43.2702 | 49.9642 | 49.9272 | 57.651 | 57.6243 | 66.5388 | 99.8544 | 115.3019 | 31.4218 | 36.2828 | 54.4645 | 62.8902 | 62.8437 | 72.5656 | 72.5321 | 83.7528 | 125.6874 | 145.1313 | 39.7219 | 45.867 | 68.8514 | 79.5027 | 79.4439 | 91.7339 | 91.6915 | 105.8762 | 158.8878 | 183.4678 | 50.1253 | 57.8797 | 86.8839 | 100.3249 | 100.2506 | 115.7595 | 115.7059 | 133.6057 | 200.5013 | 231.5189 | 63.1579 | 72.9285 | 109.4737 | 126.4093 | 126.3158 | 145.8569 | 145.7895 | 168.3432 | 252.6316 | 291.7138 | 74.5666 | 86.1021 | 129.2487 | 149.2436 | 149.1332 | 172.2041 | 172.1245 | 198.7523 | 298.2663 | 344.4083 | 89.3322 | 103.152 | 154.8426 | 178.7968 | 178.6645 | 206.304 | 206.2086 | 238.1092 | 357.329 | 412.6079 | 104.3932 | 120.5429 | 180.9482 | 208.941 | 208.7864 | 241.0858 | 240.9743 | 278.2532 | 417.5729 | 482.1716
300 | 14.8883 | 17.1916 | 25.8065 | 29.7987 | 29.7767 | 34.3831 | 34.3672 | 39.6839 | 59.5533 | 68.7663 | 18.8088 | 21.7185 | 32.6019 | 37.6454 | 37.6176 | 43.437 | 43.4169 | 50.1336 | 75.2351 | 86.874 | 23.7154 | 27.3842 | 41.1067 | 47.466 | 47.4308 | 54.7684 | 54.7431 | 63.2119 | 94.8617 | 109.5368 | 29.8507 | 34.4687 | 51.7413 | 59.7457 | 59.7015 | 68.9373 | 68.9055 | 79.5652 | 119.403 | 137.8747 | 37.7358 | 43.5736 | 65.4088 | 75.5276 | 75.4717 | 87.1472 | 87.1069 | 100.5824 | 150.9434 | 174.2944 | 47.619 | 54.9857 | 82.5397 | 95.3086 | 95.2381 | 109.9715 | 109.9206 | 126.9254 | 190.4762 | 219.943 | 60 | 69.282 | 104 | 120.0889 | 120 | 138.5641 | 138.5 | 159.926 | 240 | 277.1281 | 70.8383 | 81.797 | 122.7863 | 141.7814 | 141.6765 | 163.5939 | 163.5183 | 188.8147 | 283.353 | 327.1879 | 84.8656 | 97.9944 | 147.1004 | 169.8569 | 169.7313 | 195.9888 | 195.8982 | 226.2037 | 339.4625 | 391.9776 | 99.1736 | 114.5158 | 171.9008 | 198.494 | 198.3471 | 229.0315 | 228.9256 | 264.3405 | 396.6942 | 458.063
325 | 13.7431 | 15.8691 | 23.8213 | 27.5065 | 27.4862 | 31.7383 | 31.7236 | 36.6313 | 54.9723 | 63.4766 | 17.3619 | 20.0479 | 30.094 | 34.7496 | 34.7239 | 40.0957 | 40.0772 | 46.2771 | 69.4478 | 80.1914 | 21.8912 | 25.2777 | 37.9447 | 43.8147 | 43.7823 | 50.5555 | 50.5321 | 58.3494 | 87.5646 | 101.1109 | 27.5545 | 31.8172 | 47.7612 | 55.1499 | 55.1091 | 63.6345 | 63.6051 | 73.4448 | 110.2181 | 127.2689 | 34.8331 | 40.2218 | 60.3774 | 69.7178 | 69.6662 | 80.4436 | 80.4064 | 92.8453 | 139.3324 | 160.8872 | 43.956 | 50.7561 | 76.1905 | 87.9772 | 87.9121 | 101.5121 | 101.4652 | 117.1619 | 175.8242 | 203.0243 | 55.3846 | 63.9526 | 96 | 110.8513 | 110.7692 | 127.9053 | 127.8462 | 147.624 | 221.5385 | 255.8106 | 65.3892 | 75.5049 | 113.3412 | 130.8751 | 130.7783 | 151.0098 | 150.94 | 174.2905 | 261.5566 | 302.0196 | 78.3375 | 90.4564 | 135.785 | 156.791 | 156.675 | 180.9127 | 180.8291 | 208.8034 | 313.35 | 361.8254 | 91.5448 | 105.7069 | 158.6777 | 183.2252 | 183.0896 | 211.4137 | 211.316 | 244.0066 | 366.1793 | 422.8274
350 | 12.7614 | 14.7356 | 22.1198 | 25.5418 | 25.5229 | 29.4713 | 29.4576 | 34.0148 | 51.0457 | 58.9425 | 16.1218 | 18.6159 | 27.9445 | 32.2675 | 32.2436 | 37.2317 | 37.2145 | 42.9716 | 64.4872 | 74.4634 | 20.3275 | 23.4722 | 35.2343 | 40.6851 | 40.655 | 46.9443 | 46.9226 | 54.1816 | 81.31 | 93.8887 | 25.5864 | 29.5446 | 44.3497 | 51.2106 | 51.1727 | 59.0892 | 59.0618 | 68.1987 | 102.3454 | 118.1783 | 32.345 | 37.3488 | 56.0647 | 64.7379 | 64.69 | 74.6976 | 74.6631 | 86.2135 | 129.3801 | 149.3952 | 40.8163 | 47.1306 | 70.7483 | 81.6931 | 81.6327 | 94.2613 | 94.2177 | 108.7932 | 163.2653 | 188.5225 | 51.4286 | 59.3846 | 89.1429 | 102.9333 | 102.8571 | 118.7692 | 118.7143 | 137.0794 | 205.7143 | 237.5384 | 60.7185 | 70.1117 | 105.2454 | 121.5269 | 121.437 | 140.2234 | 140.1585 | 161.8411 | 242.874 | 280.4467 | 72.742 | 83.9952 | 126.0861 | 145.5917 | 145.4839 | 167.9904 | 167.9127 | 193.8889 | 290.9679 | 335.9808 | 85.0059 | 98.1564 | 147.3436 | 170.1377 | 170.0118 | 196.3127 | 196.222 | 226.5776 | 340.0236 | 392.6254
400 | 11.1663 | 12.8937 | 19.3548 | 22.349 | 22.3325 | 25.7874 | 25.7754 | 29.7629 | 44.665 | 51.5747 | 14.1066 | 16.2889 | 24.4514 | 28.2341 | 28.2132 | 32.5778 | 32.5627 | 37.6002 | 56.4263 | 65.1555 | 17.7866 | 20.5382 | 30.83 | 35.5995 | 35.5731 | 41.0763 | 41.0573 | 47.4089 | 71.1462 | 82.1526 | 22.3881 | 25.8515 | 38.806 | 44.8093 | 44.7761 | 51.703 | 51.6791 | 59.6739 | 89.5522 | 103.406 | 28.3019 | 32.6802 | 49.0566 | 56.6457 | 56.6038 | 65.3604 | 65.3302 | 75.4368 | 113.2075 | 130.7208 | 35.7143 | 41.2393 | 61.9048 | 71.4815 | 71.4286 | 82.4786 | 82.4405 | 95.1941 | 142.8571 | 164.9572 | 45 | 51.9615 | 78 | 90.0666 | 90 | 103.923 | 103.875 | 119.9445 | 180 | 207.8461 | 53.1287 | 61.3477 | 92.0897 | 106.3361 | 106.2574 | 122.6955 | 122.6387 | 141.611 | 212.5148 | 245.3909 | 63.6492 | 73.4958 | 110.3253 | 127.3927 | 127.2984 | 146.9916 | 146.9236 | 169.6528 | 254.5969 | 293.9832 | 74.3802 | 85.8868 | 128.9256 | 148.8705 | 148.7603 | 171.7736 | 171.6942 | 198.2554 | 297.5207 | 343.5473
450 | 9.9256 | 11.461 | 17.2043 | 19.8658 | 19.8511 | 22.9221 | 22.9115 | 26.4559 | 39.7022 | 45.8442 | 12.5392 | 14.479 | 21.7346 | 25.0969 | 25.0784 | 28.958 | 28.9446 | 33.4224 | 50.1567 | 57.916 | 15.8103 | 18.2561 | 27.4045 | 31.644 | 31.6206 | 36.5123 | 36.4954 | 42.1412 | 63.2411 | 73.0245 | 19.9005 | 22.9791 | 34.4942 | 39.8305 | 39.801 | 45.9582 | 45.937 | 53.0435 | 79.602 | 91.9165 | 25.1572 | 29.0491 | 43.6059 | 50.3517 | 50.3145 | 58.0981 | 58.0713 | 67.0549 | 100.6289 | 116.1963 | 31.746 | 36.6572 | 55.0265 | 63.5391 | 63.4921 | 73.3143 | 73.2804 | 84.6169 | 126.9841 | 146.6286 | 40 | 46.188 | 69.3333 | 80.0592 | 80 | 92.376 | 92.3333 | 106.6173 | 160 | 184.7521 | 47.2255 | 54.5313 | 81.8575 | 94.5209 | 94.451 | 109.0626 | 109.0122 | 125.8764 | 188.902 | 218.1252 | 56.5771 | 65.3296 | 98.0669 | 113.238 | 113.1542 | 130.6592 | 130.5988 | 150.8025 | 226.3083 | 261.3184 | 66.1157 | 76.3438 | 114.6006 | 132.3293 | 132.2314 | 152.6877 | 152.6171 | 176.227 | 264.4628 | 305.3753
500 | 8.933 | 10.3149 | 15.4839 | 17.8792 | 17.866 | 20.6299 | 20.6203 | 23.8103 | 35.732 | 41.2598 | 11.2853 | 13.0311 | 19.5611 | 22.5872 | 22.5705 | 26.0622 | 26.0502 | 30.0801 | 45.1411 | 52.1244 | 14.2292 | 16.4305 | 24.664 | 28.4796 | 28.4585 | 32.861 | 32.8458 | 37.9271 | 56.917 | 65.7221 | 17.9104 | 20.6812 | 31.0448 | 35.8474 | 35.8209 | 41.3624 | 41.3433 | 47.7391 | 71.6418 | 82.7248 | 22.6415 | 26.1442 | 39.2453 | 45.3165 | 45.283 | 52.2883 | 52.2642 | 60.3494 | 90.566 | 104.5767 | 28.5714 | 32.9914 | 49.5238 | 57.1852 | 57.1429 | 65.9829 | 65.9524 | 76.1552 | 114.2857 | 131.9658 | 36 | 41.5692 | 62.4 | 72.0533 | 72 | 83.1384 | 83.1 | 95.9556 | 144 | 166.2769 | 42.503 | 49.0782 | 73.6718 | 85.0688 | 85.0059 | 98.1564 | 98.111 | 113.2888 | 170.0118 | 196.3127 | 50.9194 | 58.7966 | 88.2603 | 101.9142 | 101.8388 | 117.5933 | 117.5389 | 135.7222 | 203.6775 | 235.1865 | 59.5041 | 68.7095 | 103.1405 | 119.0964 | 119.0083 | 137.4189 | 137.3554 | 158.6043 | 238.0165 | 274.8378
600 | 7.4442 | 8.5958 | 12.9032 | 14.8994 | 14.8883 | 17.1916 | 17.1836 | 19.8419 | 29.7767 | 34.3831 | 9.4044 | 10.8593 | 16.3009 | 18.8227 | 18.8088 | 21.7185 | 21.7085 | 25.0668 | 37.6176 | 43.437 | 11.8577 | 13.6921 | 20.5534 | 23.733 | 23.7154 | 27.3842 | 27.3715 | 31.6059 | 47.4308 | 54.7684 | 14.9254 | 17.2343 | 25.8706 | 29.8728 | 29.8507 | 34.4687 | 34.4527 | 39.7826 | 59.7015 | 68.9373 | 18.8679 | 21.7868 | 32.7044 | 37.7638 | 37.7358 | 43.5736 | 43.5535 | 50.2912 | 75.4717 | 87.1472 | 23.8095 | 27.4929 | 41.2698 | 47.6543 | 47.619 | 54.9857 | 54.9603 | 63.4627 | 95.2381 | 109.9715 | 30 | 34.641 | 52 | 60.0444 | 60 | 69.282 | 69.25 | 79.963 | 120 | 138.5641 | 35.4191 | 40.8985 | 61.3932 | 70.8907 | 70.8383 | 81.797 | 81.7591 | 94.4073 | 141.6765 | 163.5939 | 42.4328 | 48.9972 | 73.5502 | 84.9285 | 84.8656 | 97.9944 | 97.9491 | 113.1019 | 169.7313 | 195.9888 | 49.5868 | 57.2579 | 85.9504 | 99.247 | 99.1736 | 114.5158 | 114.4628 | 132.1703 | 198.3471 | 229.0315

## Printable Table Parallel wires
Table 310.16 Allowable Ampacities of Insulated Conductors Rated 0 Through 2000 Volts, 60ºC through 90ºC
(140ºF Through 194ºF), Not More Than Three Current-Carrying Conductors in Raceway, Cable,
or Earth (Directly Buried), Based on ambient Temperature of 30ºC (86ºF) - Parallel wires
(Note: This table can only be used if each set of parallel wires in placed in separate conduit.)
Temperature Rating of Conductor (See Table 310.13)
| 60º C (140º F) | 75º C (167º F) | 90º C (194º F) | 60º C (140º F) | 75º C (167º F) | 90º C (194º F)
Copper Parallel Conductors | Types TW, UF | Types RHW, THHW, THW, THWN, XHHW, USE, ZW | Types TBS, SA, SIS, FEP, FEPB, MI, RHH, RHW-2, THHN, THHW, THW-2, THWN-2, USE-2, XHH, XHHW, XHHW-2, ZW-2 | Types TW, UF | Types RHW, THHW, THW, THWN, XHHW, USE | Types TBS, SA, SIS, THHN, THHW, THW-2, THWN-2, RHH, RHW-2, USE-2, XHH, XHHW, XHHW-2, ZW-2 | Aluminum Parallel Conductors
Qty and Size AWG or kcmil |  | COPPER |  |  | ALUMINUM OR COPPER-CLAD AL |  | Qty and Size AWG or kcmil
1 ea. 1/0 | 125 | 150 | 170 | 100 | 120 | 135 | 1 ea. 1/0
1 ea. 2/0 | 145 | 175 | 195 | 115 | 135 | 150 | 1 ea. 2/0
1 ea. 3/0 | 165 | 200 | 225 | 130 | 155 | 175 | 1 ea. 3/0
1 ea. 4/0 | 195 | 230 | 260 | 150 | 180 | 205 | 1 ea. 4/0
1 ea. 250 | 215 | 255 | 290 | 170 | 205 | 230 | 1 ea. 250
1 ea. 300 | 240 | 285 | 320 | 190 | 230 | 255 | 1 ea. 300
2 ea. 1/0 | 250 | 300 | 340 | 200 | 240 | 270 | 2 ea. 1/0
1 ea. 350 | 260 | 310 | 350 | 210 | 250 | 280 | 1 ea. 350
1 ea. 400 | 280 | 335 | 380 | 225 | 270 | 305 | 1 ea. 400
2 ea. 2/0 | 290 | 350 | 390 | 230 | 270 | 300 | 2 ea. 2/0
1 ea. 500 | 320 | 380 | 430 | 260 | 310 | 350 | 1 ea. 500
2 ea. 3/0 | 330 | 400 | 450 | 260 | 310 | 350 | 2 ea. 3/0
1 ea. 600 | 355 | 420 | 475 | 285 | 340 | 385 | 1 ea. 600
3 ea. 1/0 | 375 | 450 | 510 | 300 | 360 | 405 | 3 ea. 1/0
1 ea. 700 | 385 | 460 | 520 | 310 | 375 | 420 | 1 ea. 700
2 ea. 4/0 | 390 | 460 | 520 | 300 | 360 | 410 | 2 ea. 4/0
1 ea. 750 | 400 | 475 | 535 | 320 | 385 | 435 | 1 ea. 750
1 ea. 800 | 410 | 490 | 555 | 330 | 395 | 450 | 1 ea. 800
2 ea. 250 | 430 | 510 | 580 | 340 | 410 | 460 | 2 ea. 250
1 ea. 900 | 435 | 520 | 585 | 355 | 425 | 480 | 1 ea. 900
3 ea. 2/0 | 435 | 525 | 585 | 345 | 405 | 450 | 3 ea. 2/0
1 ea. 1000 | 455 | 545 | 615 | 375 | 445 | 500 | 1 ea. 1000
2 ea. 300 | 480 | 570 | 640 | 380 | 460 | 510 | 2 ea. 300
1 ea. 1250 | 495 | 590 | 665 | 405 | 485 | 545 | 1 ea. 1250
3 ea. 3/0 | 495 | 600 | 675 | 390 | 465 | 525 | 3 ea. 3/0
4 ea. 1/0 | 500 | 600 | 680 | 400 | 480 | 540 | 4 ea. 1/0
1 ea. 1500 | 520 | 625 | 705 | 435 | 520 | 585 | 1 ea. 1500
2 ea. 350 | 520 | 620 | 700 | 420 | 500 | 560 | 2 ea. 350
1 ea. 1750 | 545 | 650 | 735 | 455 | 545 | 615 | 1 ea. 1750
1 ea. 2000 | 560 | 665 | 750 | 470 | 560 | 630 | 1 ea. 2000
2 ea. 400 | 560 | 670 | 760 | 450 | 540 | 610 | 2 ea. 400
4 ea. 2/0 | 580 | 700 | 780 | 460 | 540 | 600 | 4 ea. 2/0
3 ea. 4/0 | 585 | 690 | 780 | 450 | 540 | 615 | 3 ea. 4/0
5 ea. 1/0 | 625 | 750 | 850 | 500 | 600 | 675 | 5 ea. 1/0
2 ea. 500 | 640 | 760 | 860 | 520 | 620 | 700 | 2 ea. 500
3 ea. 250 | 645 | 765 | 870 | 510 | 615 | 690 | 3 ea. 250
4 ea. 3/0 | 660 | 800 | 900 | 520 | 620 | 700 | 4 ea. 3/0
2 ea. 600 | 710 | 840 | 950 | 570 | 680 | 770 | 2 ea. 600
3 ea. 300 | 720 | 855 | 960 | 570 | 690 | 765 | 3 ea. 300
5 ea. 2/0 | 725 | 875 | 975 | 575 | 675 | 750 | 5 ea. 2/0
6 ea. 1/0 | 750 | 900 | 1020 | 600 | 720 | 810 | 6 ea. 1/0
2 ea. 700 | 770 | 920 | 1040 | 620 | 750 | 840 | 2 ea. 700
3 ea. 350 | 780 | 930 | 1050 | 630 | 750 | 840 | 3 ea. 350
4 ea. 4/0 | 780 | 920 | 1040 | 600 | 720 | 820 | 4 ea. 4/0
2 ea. 750 | 800 | 950 | 1070 | 640 | 770 | 870 | 2 ea. 750
2 ea. 800 | 820 | 980 | 1110 | 660 | 790 | 900 | 2 ea. 800
5 ea. 3/0 | 825 | 1000 | 1125 | 650 | 775 | 875 | 5 ea. 3/0
3 ea. 400 | 840 | 1005 | 1140 | 675 | 810 | 915 | 3 ea. 400
4 ea. 250 | 860 | 1020 | 1160 | 680 | 820 | 920 | 4 ea. 250
2 ea. 900 | 870 | 1040 | 1170 | 710 | 850 | 960 | 2 ea. 900
6 ea. 2/0 | 870 | 1050 | 1170 | 690 | 810 | 900 | 6 ea. 2/0
2 ea. 1000 | 910 | 1090 | 1230 | 750 | 890 | 1000 | 2 ea. 1000
3 ea. 500 | 960 | 1140 | 1290 | 780 | 930 | 1050 | 3 ea. 500
4 ea. 300 | 960 | 1140 | 1280 | 760 | 920 | 1020 | 4 ea. 300
5 ea. 4/0 | 975 | 1150 | 1300 | 750 | 900 | 1025 | 5 ea. 4/0
2 ea. 1250 | 990 | 1180 | 1330 | 810 | 970 | 1090 | 2 ea. 1250
6 ea. 3/0 | 990 | 1200 | 1350 | 780 | 930 | 1050 | 6 ea. 3/0
2 ea. 1500 | 1040 | 1250 | 1410 | 870 | 1040 | 1170 | 2 ea. 1500
4 ea. 350 | 1040 | 1240 | 1400 | 840 | 1000 | 1120 | 4 ea. 350
3 ea. 600 | 1065 | 1260 | 1425 | 855 | 1020 | 1155 | 3 ea. 600
5 ea. 250 | 1075 | 1275 | 1450 | 850 | 1025 | 1150 | 5 ea. 250
2 ea. 1750 | 1090 | 1300 | 1470 | 910 | 1090 | 1230 | 2 ea. 1750
2 ea. 2000 | 1120 | 1330 | 1500 | 940 | 1120 | 1260 | 2 ea. 2000
4 ea. 400 | 1120 | 1340 | 1520 | 900 | 1080 | 1220 | 4 ea. 400
3 ea. 700 | 1155 | 1380 | 1560 | 930 | 1125 | 1260 | 3 ea. 700
6 ea. 4/0 | 1170 | 1380 | 1560 | 900 | 1080 | 1230 | 6 ea. 4/0
3 ea. 750 | 1200 | 1425 | 1605 | 960 | 1155 | 1305 | 3 ea. 750
5 ea. 300 | 1200 | 1425 | 1600 | 950 | 1150 | 1275 | 5 ea. 300
3 ea. 800 | 1230 | 1470 | 1665 | 990 | 1185 | 1350 | 3 ea. 800
4 ea. 500 | 1280 | 1520 | 1720 | 1040 | 1240 | 1400 | 4 ea. 500
6 ea. 250 | 1290 | 1530 | 1740 | 1020 | 1230 | 1380 | 6 ea. 250
5 ea. 350 | 1300 | 1550 | 1750 | 1050 | 1250 | 1400 | 5 ea. 350
3 ea. 900 | 1305 | 1560 | 1755 | 1065 | 1275 | 1440 | 3 ea. 900
3 ea. 1000 | 1365 | 1635 | 1845 | 1125 | 1335 | 1500 | 3 ea. 1000
5 ea. 400 | 1400 | 1675 | 1900 | 1125 | 1350 | 1525 | 5 ea. 400
4 ea. 600 | 1420 | 1680 | 1900 | 1140 | 1360 | 1540 | 4 ea. 600
6 ea. 300 | 1440 | 1710 | 1920 | 1140 | 1380 | 1530 | 6 ea. 300
3 ea. 1250 | 1485 | 1770 | 1995 | 1215 | 1455 | 1635 | 3 ea. 1250
4 ea. 700 | 1540 | 1840 | 2080 | 1240 | 1500 | 1680 | 4 ea. 700
3 ea. 1500 | 1560 | 1875 | 2115 | 1305 | 1560 | 1755 | 3 ea. 1500
6 ea. 350 | 1560 | 1860 | 2100 | 1260 | 1500 | 1680 | 6 ea. 350
4 ea. 750 | 1600 | 1900 | 2140 | 1280 | 1540 | 1740 | 4 ea. 750
5 ea. 500 | 1600 | 1900 | 2150 | 1300 | 1550 | 1750 | 5 ea. 500
3 ea. 1750 | 1635 | 1950 | 2205 | 1365 | 1635 | 1845 | 3 ea. 1750
4 ea. 800 | 1640 | 1960 | 2220 | 1320 | 1580 | 1800 | 4 ea. 800
3 ea. 2000 | 1680 | 1995 | 2250 | 1410 | 1680 | 1890 | 3 ea. 2000
6 ea. 400 | 1680 | 2010 | 2280 | 1350 | 1620 | 1830 | 6 ea. 400
4 ea. 900 | 1740 | 2080 | 2340 | 1420 | 1700 | 1920 | 4 ea. 900
5 ea. 600 | 1775 | 2100 | 2375 | 1425 | 1700 | 1925 | 5 ea. 600
4 ea. 1000 | 1820 | 2180 | 2460 | 1500 | 1780 | 2000 | 4 ea. 1000
6 ea. 500 | 1920 | 2280 | 2580 | 1560 | 1860 | 2100 | 6 ea. 500
5 ea. 700 | 1925 | 2300 | 2600 | 1550 | 1875 | 2100 | 5 ea. 700
4 ea. 1250 | 1980 | 2360 | 2660 | 1620 | 1940 | 2180 | 4 ea. 1250
5 ea. 750 | 2000 | 2375 | 2675 | 1600 | 1925 | 2175 | 5 ea. 750
5 ea. 800 | 2050 | 2450 | 2775 | 1650 | 1975 | 2250 | 5 ea. 800
4 ea. 1500 | 2080 | 2500 | 2820 | 1740 | 2080 | 2340 | 4 ea. 1500
6 ea. 600 | 2130 | 2520 | 2850 | 1710 | 2040 | 2310 | 6 ea. 600
5 ea. 900 | 2175 | 2600 | 2925 | 1775 | 2125 | 2400 | 5 ea. 900
4 ea. 1750 | 2180 | 2600 | 2940 | 1820 | 2180 | 2460 | 4 ea. 1750
4 ea. 2000 | 2240 | 2660 | 3000 | 1880 | 2240 | 2520 | 4 ea. 2000
5 ea. 1000 | 2275 | 2725 | 3075 | 1875 | 2225 | 2500 | 5 ea. 1000
6 ea. 700 | 2310 | 2760 | 3120 | 1860 | 2250 | 2520 | 6 ea. 700
6 ea. 750 | 2400 | 2850 | 3210 | 1920 | 2310 | 2610 | 6 ea. 750
6 ea. 800 | 2460 | 2940 | 3330 | 1980 | 2370 | 2700 | 6 ea. 800
5 ea. 1250 | 2475 | 2950 | 3325 | 2025 | 2425 | 2725 | 5 ea. 1250
5 ea. 1500 | 2600 | 3125 | 3525 | 2175 | 2600 | 2925 | 5 ea. 1500
6 ea. 900 | 2610 | 3120 | 3510 | 2130 | 2550 | 2880 | 6 ea. 900
5 ea. 1750 | 2725 | 3250 | 3675 | 2275 | 2725 | 3075 | 5 ea. 1750
6 ea. 1000 | 2730 | 3270 | 3690 | 2250 | 2670 | 3000 | 6 ea. 1000
5 ea. 2000 | 2800 | 3325 | 3750 | 2350 | 2800 | 3150 | 5 ea. 2000
6 ea. 1250 | 2970 | 3540 | 3990 | 2430 | 2910 | 3270 | 6 ea. 1250
6 ea. 1500 | 3120 | 3750 | 4230 | 2610 | 3120 | 3510 | 6 ea. 1500
6 ea. 1750 | 3270 | 3900 | 4410 | 2730 | 3270 | 3690 | 6 ea. 1750
6 ea. 2000 | 3360 | 3990 | 4500 | 2820 | 3360 | 3780 | 6 ea. 2000

## Printable Table 310-16
Table 310.16 Allowable Ampacities of Insulated Conductors Rated 0 Through 2000 Volts, 60ºC through 90ºC
(140ºF Through 194ºF), Not More Than Three Current-Carrying Conductors in Raceway, Cable,
or Earth (Directly Buried), Based on ambient Temperature of 30ºC (86ºF)
Temperature Rating of Conductor (See Table 310.13)
| 60º C (140º F) | 75º C (167º F) | 90º C (194º F) | 60º C (140º F) | 75º C (167º F) | 90º C (194º F)
| Types TW, UF | Types RHW, THHW, THW, THWN, XHHW, USE, ZW | Types TBS, SA, SIS, FEP, FEPB, MI, RHH, RHW-2, THHN, THHW, THW-2, THWN-2, USE-2, XHH, XHHW, XHHW-2, ZW-2 | Types TW, UF | Types RHW, THHW, THW, THWN, XHHW, USE | Types TBS, SA, SIS, THHN, THHW, THW-2, THWN-2, RHH, RHW-2, USE-2, XHH, XHHW, XHHW-2, ZW-2
Size AWG or kcmil |  | COPPER |  |  | ALUMINUM OR COPPER-CLAD AL |  | Size AWG or kcmil
18 | - | - | 14 | - | - | - | -
16 | - | - | 18 | - | - | - | -
14* | 20 | 20 | 25 | - | - | - | -
12* | 25 | 25 | 30 | 20 | 20 | 25 | 12*
10* | 30 | 35 | 40 | 25 | 30 | 35 | 10*
8 | 40 | 50 | 55 | 30 | 40 | 45 | 8
6 | 55 | 65 | 75 | 40 | 50 | 60 | 6
4 | 70 | 85 | 95 | 55 | 65 | 75 | 4
3 | 85 | 100 | 110 | 65 | 75 | 85 | 3
2 | 95 | 115 | 130 | 75 | 90 | 100 | 2
1 | 110 | 130 | 150 | 85 | 100 | 115 | 1
1/0 | 125 | 150 | 170 | 100 | 120 | 135 | 1/0
2/0 | 145 | 175 | 195 | 115 | 135 | 150 | 2/0
3/0 | 165 | 200 | 225 | 130 | 155 | 175 | 3/0
4/0 | 195 | 230 | 260 | 150 | 180 | 205 | 4/0
250 | 215 | 255 | 290 | 170 | 205 | 230 | 250
300 | 240 | 285 | 320 | 190 | 230 | 255 | 300
350 | 260 | 310 | 350 | 210 | 250 | 280 | 350
400 | 280 | 335 | 380 | 225 | 270 | 305 | 400
500 | 320 | 380 | 430 | 260 | 310 | 350 | 500
600 | 355 | 420 | 475 | 285 | 340 | 385 | 600
700 | 385 | 460 | 520 | 310 | 375 | 420 | 700
750 | 400 | 475 | 535 | 320 | 385 | 435 | 750
800 | 410 | 490 | 555 | 330 | 395 | 450 | 800
900 | 435 | 520 | 585 | 355 | 425 | 480 | 900
1000 | 455 | 545 | 615 | 375 | 445 | 500 | 1000
1250 | 495 | 590 | 665 | 405 | 485 | 545 | 1250
1500 | 520 | 625 | 705 | 435 | 520 | 585 | 1500
1750 | 545 | 650 | 735 | 455 | 545 | 615 | 1750
2000 | 560 | 665 | 750 | 470 | 560 | 630 | 2000
CORRECTION FACTORS
Ambient Temp |  |  | For ambient temperatures other than 30ºC (86ºF), multiply the allowable ampacities shown above |  |  |  | Ambient Temp
(ºC) |  |  | by the appropriate factor shown below |  |  |  | (ºF)
21-25 | 1.08 | 1.05 | 1.04 | 1.08 | 1.05 | 1.04 | 70-77
26-30 | 1.00 | 1.00 | 1.00 | 1.00 | 1.00 | 1.00 | 78-86
31-35 | 0.91 | 0.94 | 0.96 | 0.91 | 0.94 | 0.96 | 87-95
36-40 | 0.82 | 0.88 | 0.91 | 0.82 | 0.88 | 0.91 | 96-104
41-45 | 0.71 | 0.82 | 0.87 | 0.71 | 0.82 | 0.87 | 105-113
46-50 | 0.58 | 0.75 | 0.82 | 0.58 | 0.75 | 0.82 | 114-122
51-55 | 0.41 | 0.67 | 0.76 | 0.41 | 0.67 | 0.76 | 123-131
56-60 | - | 0.58 | 0.71 | - | 0.58 | 0.71 | 132-140
61-70 | - | 0.33 | 0.58 | - | 0.33 | 0.58 | 141-158
71-80 | - | - | 0.41 | - | - | 0.41 | 159-176
* See 240.4(D) | [6 empty] | 2002 National Electric Code Page 70-144